## PAARHAMMER - WERS RATINGS
*Click on the arrows below to filter by desired value.
Window Id | Frame Description | Glass Supplier | Glass | Cooling* | Cooling% | Heating* | Heating% | Uw | SHGCw | TVw | Air Infiltration | Frame Type | Frame Material | Operator Type | Glass Specification | Glass Type
PAR-001-001 | Tilt and Turn Window | <UNKNOWN> | 4Clr/14/4Clr - Aluminium Spacer | 4.4 | 61 | 6.7 | 72 | 2.223 | 0.391 | 0.413 | 0.05 | Window | Timber | Tilt & Turn Window | DG | Clear
PAR-001-002 | Tilt and Turn Window | <UNKNOWN> | 4Clr/16Ar/4S500 - Aluminium Spacer | 4.8 | 65 | 7 | 75 | 1.784 | 0.367 | 0.385 | 0.05 | Window | Timber | Tilt & Turn Window | DG | Clear
PAR-001-003 | Tilt and Turn Window | <UNKNOWN> | 4EverGn/16Ar/4S500 - Aluminium Spacer | 6.1 | 75 | 6.2 | 66 | 1.784 | 0.214 | 0.32 | 0.05 | Window | Timber | Tilt & Turn Window | DG | Clear
PAR-001-300 | Tilt and Turn Window | OCEANIA | 4Clr/16Ar/4Clr - Warm Edge Spacer | 4.5 | 63 | 6.7 | 72 | 2.171 | 0.373 | 0.387 | 0.05 | Window | Timber | Tilt & Turn Window | DG | Clear
PAR-001-301 | Tilt and Turn Window | VIRIDIAN | LB Clr 4/16/4 - Warm Edge Spacer | 5.5 | 71 | 6.7 | 72 | 1.642 | 0.29 | 0.381 | 0.05 | Window | Timber | Tilt & Turn Window | DG | Low-E
PAR-001-302 | Tilt and Turn Window | <UNKNOWN> | 6SB60/14/4Clr - Warm Edge Spacer | 6.3 | 77 | 6.2 | 66 | 1.632 | 0.197 | 0.342 | 0.05 | Window | Timber | Tilt & Turn Window | DG | Low-E
PAR-001-303 | Tilt and Turn Window | AGG | AGG CLASSIC Clr 4/16/4 - Aluminium Spacer | 4.4 | 61 | 6.6 | 71 | 2.312 | 0.384 | 0.396 | 0.05 | Window | Timber | Tilt & Turn Window | DG | Clear
PAR-001-304 | Tilt and Turn Window | AGG | AGG CLASSIC Clr 5/14/5 - Aluminium Spacer | 4.6 | 63 | 6.5 | 70 | 2.302 | 0.358 | 0.381 | 0.05 | Window | Timber | Tilt & Turn Window | DG | Clear
PAR-001-305 | Tilt and Turn Window | AGG | AGG CLASSIC Clr 6/12/6 - Aluminium Spacer | 4.6 | 63 | 6.5 | 69 | 2.296 | 0.354 | 0.378 | 0.05 | Window | Timber | Tilt & Turn Window | DG | Clear
PAR-001-306 | Tilt and Turn Window | AGG | AGG CLASSIC Clr 8/12/8 - Aluminium Spacer | 4.8 | 66 | 6.3 | 68 | 2.291 | 0.323 | 0.362 | 0.05 | Window | Timber | Tilt & Turn Window | DG | Clear
PAR-001-307 | Tilt and Turn Window | AGG | AGG CLASSIC Gy 4/16/4 - Aluminium Spacer | 5.1 | 68 | 6.1 | 65 | 2.312 | 0.289 | 0.246 | 0.05 | Window | Timber | Tilt & Turn Window | DG | Clear
PAR-001-308 | Tilt and Turn Window | AGG | AGG CLASSIC Gy 6/12/6 - Aluminium Spacer | 5.5 | 71 | 5.9 | 63 | 2.296 | 0.244 | 0.189 | 0.05 | Window | Timber | Tilt & Turn Window | DG | Clear
PAR-001-309 | Tilt and Turn Window | AGG | AGG CLASSIC Clr lam 6/12/6.38 - Aluminium Spacer | 4.6 | 64 | 6.5 | 69 | 2.282 | 0.353 | 0.383 | 0.05 | Window | Timber | Tilt & Turn Window | DG | Clear
PAR-001-310 | Tilt and Turn Window | AGG | AGG PRIME Clr 4/16/4 - Aluminium Spacer | 5.4 | 70 | 6.4 | 69 | 1.933 | 0.277 | 0.332 | 0.05 | Window | Timber | Tilt & Turn Window | DG | Low-E
PAR-001-311 | Tilt and Turn Window | AGG | AGG PRIME Clr 5/14/5 - Aluminium Spacer | 5.5 | 71 | 6.4 | 68 | 1.927 | 0.273 | 0.324 | 0.05 | Window | Timber | Tilt & Turn Window | DG | Low-E
PAR-001-312 | Tilt and Turn Window | AGG | AGG PRIME Clr 6/12/6 - Aluminium Spacer | 5.5 | 71 | 6.4 | 68 | 1.916 | 0.269 | 0.322 | 0.05 | Window | Timber | Tilt & Turn Window | DG | Low-E
PAR-001-313 | Tilt and Turn Window | AGG | AGG PRIME Clr 8/12/8 - Aluminium Spacer | 5.6 | 72 | 6.3 | 68 | 1.92 | 0.259 | 0.312 | 0.05 | Window | Timber | Tilt & Turn Window | DG | Low-E
PAR-001-314 | Tilt and Turn Window | AGG | AGG PRIME Gy 4/16/4 - Aluminium Spacer | 5.7 | 73 | 6.2 | 66 | 1.935 | 0.243 | 0.207 | 0.05 | Window | Timber | Tilt & Turn Window | DG | Low-E
PAR-001-315 | Tilt and Turn Window | AGG | AGG PRIME Gy 6/12/6 - Aluminium Spacer | 6.1 | 75 | 6 | 64 | 1.916 | 0.203 | 0.161 | 0.05 | Window | Timber | Tilt & Turn Window | DG | Low-E
PAR-001-316 | Tilt and Turn Window | AGG | AGG PRIME Clr lam 4/14/6.38 - Aluminium Spacer | 5.4 | 71 | 6.4 | 69 | 1.908 | 0.276 | 0.329 | 0.05 | Window | Timber | Tilt & Turn Window | DG | Low-E
PAR-001-317 | Tilt and Turn Window | AGG | AGG PRIME Clr lam 6/12/6.38 - Aluminium Spacer | 5.5 | 71 | 6.4 | 68 | 1.905 | 0.269 | 0.326 | 0.05 | Window | Timber | Tilt & Turn Window | DG | Low-E
PAR-001-318 | Tilt and Turn Window | AGG | AGG PLUS Clr 4/16Ar/4 - Aluminium Spacer | 5.3 | 69 | 6.6 | 71 | 1.823 | 0.304 | 0.388 | 0.05 | Window | Timber | Tilt & Turn Window | DG | Low-E
PAR-001-319 | Tilt and Turn Window | AGG | AGG PLUS Clr 5/14/5 - Aluminium Spacer | 5.4 | 70 | 6.5 | 70 | 1.816 | 0.287 | 0.379 | 0.05 | Window | Timber | Tilt & Turn Window | DG | Low-E
PAR-001-320 | Tilt and Turn Window | AGG | AGG PLUS Clr 6/12/6 - Aluminium Spacer | 5.4 | 70 | 6.5 | 70 | 1.804 | 0.285 | 0.376 | 0.05 | Window | Timber | Tilt & Turn Window | DG | Low-E
PAR-001-321 | Tilt and Turn Window | AGG | AGG PLUS Clr 8/12/8 - Aluminium Spacer | 5.6 | 72 | 6.4 | 69 | 1.81 | 0.267 | 0.365 | 0.05 | Window | Timber | Tilt & Turn Window | DG | Low-E
PAR-001-322 | Tilt and Turn Window | AGG | AGG PLUS Gy 4/16/4 - Aluminium Spacer | 6 | 75 | 6.2 | 66 | 1.823 | 0.217 | 0.242 | 0.05 | Window | Timber | Tilt & Turn Window | DG | Low-E
PAR-001-323 | Tilt and Turn Window | AGG | AGG PLUS Gy 6/12/6 - Aluminium Spacer | 6.3 | 78 | 6 | 64 | 1.804 | 0.181 | 0.189 | 0.05 | Window | Timber | Tilt & Turn Window | DG | Low-E
PAR-001-324 | Tilt and Turn Window | AGG | AGG PLUS Clr lam 6.38/14/4 - Aluminium Spacer | 5.4 | 70 | 6.5 | 70 | 1.802 | 0.286 | 0.385 | 0.05 | Window | Timber | Tilt & Turn Window | DG | Low-E
PAR-001-325 | Tilt and Turn Window | AGG | AGG PLUS Clr lam 6.38/12/6 - Aluminium Spacer | 5.4 | 71 | 6.6 | 70 | 1.788 | 0.284 | 0.381 | 0.05 | Window | Timber | Tilt & Turn Window | DG | Low-E
PAR-001-326 | Tilt and Turn Window | AGG | AGG Advance ClrLam 6/14/4 - Aluminium Spacer | 6.4 | 78 | 5.9 | 63 | 1.804 | 0.177 | 0.347 | 0.05 | Window | Timber | Tilt & Turn Window | DG | Low-E
PAR-001-327 | Tilt and Turn Window | AGG | AGG ADVANCE Clr 6/12/6 - Aluminium Spacer | 6.4 | 78 | 6 | 64 | 1.79 | 0.178 | 0.34 | 0.05 | Window | Timber | Tilt & Turn Window | DG | Low-E
PAR-001-328 | Tilt and Turn Window | AGG | AGG ADVANCE Clr 8/12/8 - Aluminium Spacer | 6.4 | 78 | 6 | 63 | 1.796 | 0.176 | 0.33 | 0.05 | Window | Timber | Tilt & Turn Window | DG | Low-E
PAR-001-329 | Tilt and Turn Window | AGG | AGG ADVANCE Gy 6/12/6 - Aluminium Spacer | 6.8 | 81 | 5.7 | 61 | 1.79 | 0.138 | 0.17 | 0.05 | Window | Timber | Tilt & Turn Window | DG | Low-E
PAR-001-330 | Tilt and Turn Window | AGG | AGG ADVANCE Clr lam 6/12/6.38 - Aluminium Spacer | 6.4 | 78 | 6 | 64 | 1.779 | 0.178 | 0.344 | 0.05 | Window | Timber | Tilt & Turn Window | DG | Low-E
PAR-001-331 | Tilt and Turn Window | AGG | AGG Max Clr 6/14/4 - Aluminium Spacer | 6.7 | 80 | 5.8 | 61 | 1.791 | 0.142 | 0.323 | 0.05 | Window | Timber | Tilt & Turn Window | DG | Low-E
PAR-001-332 | Tilt and Turn Window | AGG | AGG MAX Clr 6/12/6 - Aluminium Spacer | 6.7 | 80 | 5.8 | 61 | 1.777 | 0.143 | 0.316 | 0.05 | Window | Timber | Tilt & Turn Window | DG | Low-E
PAR-001-333 | Tilt and Turn Window | AGG | AGG MAX Clr 8/12/8 - Aluminium Spacer | 6.7 | 80 | 5.8 | 61 | 1.783 | 0.143 | 0.307 | 0.05 | Window | Timber | Tilt & Turn Window | DG | Low-E
PAR-001-334 | Tilt and Turn Window | AGG | AGG MAX LI 6/12/6 - Aluminium Spacer | 6.7 | 80 | 5.8 | 61 | 1.777 | 0.144 | 0.327 | 0.05 | Window | Timber | Tilt & Turn Window | DG | Low-E
PAR-001-335 | Tilt and Turn Window | AGG | AGG MAX Gy 6/12/6 - Aluminium Spacer | 7 | 82 | 5.6 | 59 | 1.777 | 0.116 | 0.158 | 0.05 | Window | Timber | Tilt & Turn Window | DG | Low-E
PAR-001-336 | Tilt and Turn Window | AGG | AGG MAX Clr lam 6/12/6.38 - Aluminium Spacer | 6.8 | 80 | 5.8 | 61 | 1.766 | 0.143 | 0.32 | 0.05 | Window | Timber | Tilt & Turn Window | DG | Low-E
PAR-001-337 | Tilt and Turn Window | AGG | AGG Classic Clr Lam 4/14Ar/6.38 - Aluminium Spacer | 4.5 | 62 | 6.6 | 71 | 2.283 | 0.376 | 0.392 | 0.05 | Window | Timber | Tilt & Turn Window | DG | Clear
PAR-001-338 | Tilt and Turn Window | VIRIDIAN | 6P-Tech PH30#2-12Ar90%-6Clr - Warm Edge Spacer | 6.8 | 81 | 6 | 64 | 1.554 | 0.153 | 0.329 | 0.05 | Window | Timber | Tilt & Turn Window | DG | Low-E
PAR-001-339 | Tilt and Turn Window | VIRIDIAN | 6P-Tech PH25#2-12Ar90%-6Clr - Warm Edge Spacer | 7 | 82 | 5.9 | 63 | 1.557 | 0.134 | 0.287 | 0.05 | Window | Timber | Tilt & Turn Window | DG | Low-E
PAR-001-340 | Tilt and Turn Window | VIRIDIAN | 6P-Tech PH20#2-12Ar90%-6Clr - Warm Edge Spacer | 7.4 | 85 | 5.7 | 61 | 1.552 | 0.102 | 0.222 | 0.05 | Window | Timber | Tilt & Turn Window | DG | Low-E
PAR-001-341 | Tilt and Turn Window | VIRIDIAN | 6P-Tech PH08#2-12Ar90%-6Clr - Warm Edge Spacer | 6.6 | 80 | 6.1 | 65 | 1.552 | 0.169 | 0.329 | 0.05 | Window | Timber | Tilt & Turn Window | DG | Low-E
PAR-001-342 | Tilt and Turn Window | VIRIDIAN | 6LtGry-12Ar90%-6LB#3 - Warm Edge Spacer | 6.2 | 77 | 6.3 | 68 | 1.587 | 0.208 | 0.259 | 0.05 | Window | Timber | Tilt & Turn Window | DG | Low-E
PAR-001-343 | Tilt and Turn Window | VIRIDIAN | 6Gry-12Ar90%-6LB#3 - Warm Edge Spacer | 6.6 | 79 | 6.1 | 65 | 1.587 | 0.168 | 0.176 | 0.05 | Window | Timber | Tilt & Turn Window | DG | Low-E
PAR-001-344 | Tilt and Turn Window | VIRIDIAN | 6Clr-12Ar90%-6LB#3 - Warm Edge Spacer | 5.6 | 72 | 6.7 | 72 | 1.587 | 0.28 | 0.374 | 0.05 | Window | Timber | Tilt & Turn Window | DG | Low-E
PAR-001-345 | Tilt and Turn Window | VIRIDIAN | 5Clr-14Ar90%-5LB#3 - Warm Edge Spacer | 5.6 | 72 | 6.7 | 72 | 1.593 | 0.282 | 0.377 | 0.05 | Window | Timber | Tilt & Turn Window | DG | Low-E
PAR-001-346 | Tilt and Turn Window | VIRIDIAN | 5Gry-14Ar90%-5LB#3 - Warm Edge Spacer | 6.5 | 78 | 6.2 | 66 | 1.593 | 0.182 | 0.201 | 0.05 | Window | Timber | Tilt & Turn Window | DG | Low-E
PAR-001-347 | Tilt and Turn Window | VIRIDIAN | 4Gry-16Ar90%-4LB#3 - Warm Edge Spacer | 6.3 | 77 | 6.3 | 67 | 1.601 | 0.205 | 0.237 | 0.05 | Window | Timber | Tilt & Turn Window | DG | Low-E
PAR-001-348 | Tilt and Turn Window | VIRIDIAN | 4Clr-16Ar90%-4LB#3 - Warm Edge Spacer | 5.4 | 71 | 6.8 | 73 | 1.601 | 0.298 | 0.386 | 0.05 | Window | Timber | Tilt & Turn Window | DG | Low-E
PAR-001-349 | Tilt and Turn Window | VIRIDIAN | 8Clr-12Ar90%-8LB#3 - Warm Edge Spacer | 5.8 | 73 | 6.6 | 71 | 1.582 | 0.262 | 0.361 | 0.05 | Window | Timber | Tilt & Turn Window | DG | Low-E
PAR-002-001 | Tilt and Turn Window | <UNKNOWN> | 4Clr/12/3Clr/12/4Clr - Aluminium Spacer | 4.9 | 66 | 6.9 | 75 | 1.787 | 0.353 | 0.376 | 0.05 | Window | Timber | Tilt & Turn Window | TG | Clear
PAR-002-002 | Tilt and Turn Window | <UNKNOWN> | 4Clr/12Ar/4S500/12Ar/4S500 - Aluminium Spacer | 5.5 | 71 | 7 | 76 | 1.402 | 0.309 | 0.326 | 0.05 | Window | Timber | Tilt & Turn Window | TG | Clear
PAR-002-003 | Tilt and Turn Window | <UNKNOWN> | 4EvGn/12Ar/3Clr/12Ar/4S500 - Aluminium Spacer | 6.4 | 78 | 6.3 | 67 | 1.526 | 0.193 | 0.291 | 0.05 | Window | Timber | Tilt & Turn Window | TG | Clear
PAR-002-004 | Tilt and Turn Window | OCEANIA | 4SB70XL/12Ar/3Clr/12Ar/4ET - Aluminium Spacer | 7.2 | 84 | 6.1 | 65 | 1.286 | 0.132 | 0.279 | 0.05 | Window | Timber | Tilt & Turn Window | TG | Low-E
PAR-002-005 | Tilt and Turn Window | <UNKNOWN> | 4SB70XL/12Ar/3SB70XL/12Ar/4SB70XL - Aluminium Spacer | 7.5 | 85 | 6.1 | 65 | 1.225 | 0.114 | 0.186 | 0.05 | Window | Timber | Tilt & Turn Window | TG | Low-E
PAR-002-300 | Tilt and Turn Window | VIRIDIAN | 4Clr/12Ar/4Clr/12Ar/4Clr - Warm Edge Spacer | 5.1 | 68 | 6.9 | 74 | 1.74 | 0.334 | 0.349 | 0.05 | Window | Timber | Tilt & Turn Window | TG | Clear
PAR-002-301 | Tilt and Turn Window | VIRIDIAN | 4Clr/12Ar/4Clr/12Ar/4LB - Warm Edge Spacer | 5.8 | 74 | 6.7 | 72 | 1.462 | 0.262 | 0.344 | 0.05 | Window | Timber | Tilt & Turn Window | TG | Low-E
PAR-002-302 | Tilt and Turn Window | VIRIDIAN | 4Clr/12Ar/4LB/12Ar/4LB - Aluminium Spacer | 6.1 | 76 | 6.7 | 73 | 1.315 | 0.243 | 0.339 | 0.05 | Window | Timber | Tilt & Turn Window | TG | Low-E
PAR-002-303 | Tilt and Turn Window | AGG | AGG CLASSIC Clr 4/12/4/12/4 - Aluminium Spacer | 4.9 | 66 | 6.9 | 74 | 1.799 | 0.346 | 0.362 | 0.05 | Window | Timber | Tilt & Turn Window | TG | Clear
PAR-002-304 | Tilt and Turn Window | AGG | AGG CLASSIC Clr 5/12/5/12/5 - Aluminium Spacer | 5.2 | 68 | 6.7 | 72 | 1.798 | 0.315 | 0.341 | 0.05 | Window | Timber | Tilt & Turn Window | TG | Clear
PAR-002-305 | Tilt and Turn Window | AGG | AGG CLASSIC Clr 6Clr/12Ar/6Clr/12Ar/6Clr - Aluminium Spacer | 5.2 | 69 | 6.7 | 72 | 1.798 | 0.311 | 0.338 | 0.05 | Window | Timber | Tilt & Turn Window | TG | Clear
PAR-002-306 | Tilt and Turn Window | AGG | AGG PLUS Clr 4Clr/12Ar/4Clr/12Ar/4LEPlus - Aluminium Spacer | 5.7 | 72 | 6.7 | 73 | 1.532 | 0.277 | 0.355 | 0.05 | Window | Timber | Tilt & Turn Window | TG | Low-E
PAR-002-307 | Tilt and Turn Window | AGG | AGG PLUS CLR 5Clr/12Ar/5Clr/12Ar/5LowEPlus - Aluminium Spacer | 5.8 | 74 | 6.6 | 71 | 1.537 | 0.255 | 0.339 | 0.05 | Window | Timber | Tilt & Turn Window | TG | Low-E
PAR-002-308 | Tilt and Turn Window | AGG | AGG Plus Clr 6Clr/12Ar/6Clr/12Ar/6LowEPlus - Aluminium Spacer | 5.9 | 74 | 6.6 | 71 | 1.54 | 0.252 | 0.336 | 0.05 | Window | Timber | Tilt & Turn Window | TG | Low-E
PAR-002-309 | Tilt and Turn Window | AGG | AGG PLUS(2) Clr 4/12/4/12/4 - Aluminium Spacer | 5.9 | 74 | 6.7 | 73 | 1.397 | 0.255 | 0.347 | 0.05 | Window | Timber | Tilt & Turn Window | TG | Low-E
PAR-002-310 | Tilt and Turn Window | AGG | AGG PLUS(2)CLR 5/12/5/12/5 - Aluminium Spacer | 6.1 | 75 | 6.7 | 72 | 1.4 | 0.241 | 0.338 | 0.05 | Window | Timber | Tilt & Turn Window | TG | Low-E
PAR-002-311 | Tilt and Turn Window | AGG | AGG PLUS(2) Clr 6/12/6/12/6 - Aluminium Spacer | 6.1 | 75 | 6.6 | 72 | 1.402 | 0.239 | 0.334 | 0.05 | Window | Timber | Tilt & Turn Window | TG | Low-E
PAR-002-312 | Tilt and Turn Window | AGG | AGG Advance Clr 6LowE Advance/12Ar/4Clr/12Ar/4Clr - Aluminium Spacer | 6.7 | 80 | 6.1 | 65 | 1.544 | 0.163 | 0.318 | 0.05 | Window | Timber | Tilt & Turn Window | TG | Low-E
PAR-002-313 | Tilt and Turn Window | AGG | AGG ADVANCE Clr 6 LowE Adv/12Ar/6Clr/12Ar/6Clr - Aluminium Spacer | 6.7 | 80 | 6.1 | 65 | 1.534 | 0.163 | 0.304 | 0.05 | Window | Timber | Tilt & Turn Window | TG | Low-E
PAR-002-314 | Tilt and Turn Window | AGG | Agg Advance + Plus Clr 6LowE Adv/12Argon/4LowEPlus/12Ar/4Clr - Aluminium Spacer | 6.9 | 81 | 6.2 | 66 | 1.404 | 0.158 | 0.311 | 0.05 | Window | Timber | Tilt & Turn Window | TG | Low-E
PAR-002-315 | Tilt and Turn Window | AGG | AGG ADVANCE + PLUS Clr - 6LowE Advance/12AR/6LowE Plus/12Ar/6Clear - Aluminium Spacer | 6.9 | 81 | 6.2 | 66 | 1.397 | 0.157 | 0.302 | 0.05 | Window | Timber | Tilt & Turn Window | TG | Low-E
PAR-002-316 | Tilt and Turn Window | AGG | AGG MAX Clr - 6LowE Max/12Ar/4Clr/12Ar/4Clr - Aluminium Spacer | 7 | 82 | 5.9 | 63 | 1.536 | 0.131 | 0.296 | 0.05 | Window | Timber | Tilt & Turn Window | TG | Low-E
PAR-002-317 | Tilt and Turn Window | AGG | AGG Max +Plus Clr 6LowEMax/12Ar/4LowEPlus/12Argon/4Clr - Aluminium Spacer | 7.2 | 83 | 6 | 64 | 1.4 | 0.128 | 0.289 | 0.05 | Window | Timber | Tilt & Turn Window | TG | Low-E
PAR-002-318 | Tilt and Turn Window | AGG | AGG Max + PlusClr 6LowEMax/10Ar/6LowEPlus/12Ar/6Clr - Aluminium Spacer | 7.2 | 83 | 6 | 64 | 1.393 | 0.128 | 0.281 | 0.05 | Window | Timber | Tilt & Turn Window | TG | Low-E
PAR-002-319 | Tilt and Turn Window | AGG | AGG MaxClr 6LowEMax/12Ar/6Clr/12Ar/6Clr - Aluminium Spacer | 7.1 | 82 | 5.9 | 63 | 1.526 | 0.131 | 0.282 | 0.05 | Window | Timber | Tilt & Turn Window | TG | Low-E
PAR-002-320 | Tilt and Turn Window | VIRIDIAN | 6P-Tech PH30#2-12Ar90%-6LB#3-12Ar90%-6Clr - Warm Edge Spacer | 7.3 | 84 | 6.3 | 67 | 1.14 | 0.134 | 0.29 | 0.05 | Window | Timber | Tilt & Turn Window | TG | Low-E
PAR-002-321 | Tilt and Turn Window | VIRIDIAN | 6Clr-12Ar90%-6Clr-12Ar090%-6LB#5 - Warm Edge Spacer | 6.1 | 75 | 6.8 | 73 | 1.303 | 0.248 | 0.333 | 0.05 | Window | Timber | Tilt & Turn Window | TG | Low-E
PAR-002-322 | Tilt and Turn Window | VIRIDIAN | 6Clr-12Ar90%-6LB#3-12Ar090%-6LB#5 - Warm Edge Spacer | 6.3 | 77 | 6.8 | 74 | 1.152 | 0.232 | 0.329 | 0.05 | Window | Timber | Tilt & Turn Window | TG | Low-E
PAR-002-323 | Tilt and Turn Window | VIRIDIAN | 6Gry-12Ar90%-6Clr-12Ar90%-6LB#5 - Warm Edge Spacer | 7 | 82 | 6.2 | 66 | 1.303 | 0.147 | 0.157 | 0.05 | Window | Timber | Tilt & Turn Window | TG | Low-E
PAR-002-324 | Tilt and Turn Window | VIRIDIAN | 6Gry-12Ar90%-6LB#3-12Ar90%-6LB#5 - Warm Edge Spacer | 7.3 | 84 | 6.3 | 67 | 1.152 | 0.134 | 0.155 | 0.05 | Window | Timber | Tilt & Turn Window | TG | Low-E
PAR-002-325 | Tilt and Turn Window | VIRIDIAN | 4Clr/12Ar90%/4Clr/12Ar90%/4LB#5 - Warm Edge Spacer | 5.9 | 74 | 6.9 | 75 | 1.296 | 0.272 | 0.352 | 0.05 | Window | Timber | Tilt & Turn Window | TG | Low-E
PAR-002-326 | Tilt and Turn Window | VIRIDIAN | 4Clr/12Ar90%/4LB#3/12Ar90%/4LB#5 - Warm Edge Spacer | 6.2 | 76 | 6.9 | 75 | 1.146 | 0.248 | 0.343 | 0.05 | Window | Timber | Tilt & Turn Window | TG | Low-E
PAR-002-327 | Tilt and Turn Window | VIRIDIAN | 4Gy/12Ar90%/4Clr/12Ar90%/4LB#5 - Warm Edge Spacer | 6.6 | 80 | 6.4 | 69 | 1.296 | 0.187 | 0.216 | 0.05 | Window | Timber | Tilt & Turn Window | TG | Low-E
PAR-002-328 | Tilt and Turn Window | VIRIDIAN | 4Gy/12Ar90%/4LB#3/12Ar90%/4LB#5 - Warm Edge Spacer | 6.9 | 82 | 6.5 | 69 | 1.146 | 0.168 | 0.21 | 0.05 | Window | Timber | Tilt & Turn Window | TG | Low-E
PAR-002-329 | Tilt and Turn Window | VIRIDIAN | 6P-Tech PH30#2-12Ar90%-6LB#4-12Ar90%-6Clr - Warm Edge Spacer | 7.3 | 84 | 6.3 | 67 | 1.14 | 0.134 | 0.29 | 0.05 | Window | Timber | Tilt & Turn Window | TG | Low-E
PAR-002-330 | Tilt and Turn Window | VIRIDIAN | 6P-Tech PH25#2-12Ar90%-6LB#4-12Ar90%-6Clr - Warm Edge Spacer | 7.5 | 85 | 6.2 | 66 | 1.141 | 0.118 | 0.253 | 0.05 | Window | Timber | Tilt & Turn Window | TG | Low-E
PAR-002-331 | Tilt and Turn Window | VIRIDIAN | 6P-Tech PH20#2-12Ar90%-6LB#4-12Ar90%-6Clr - Warm Edge Spacer | 7.8 | 88 | 6 | 64 | 1.139 | 0.088 | 0.196 | 0.05 | Window | Timber | Tilt & Turn Window | TG | Low-E
PAR-002-332 | Tilt and Turn Window | VIRIDIAN | 6P-Tech PH08#2-12Ar90%-6LB#4-12Ar90%-6Clr - Warm Edge Spacer | 7.1 | 83 | 6.4 | 68 | 1.139 | 0.149 | 0.29 | 0.05 | Window | Timber | Tilt & Turn Window | TG | Low-E
PAR-002-333 | Tilt and Turn Window | VIRIDIAN | 6LtGry-12Ar90%-6LB#3-12Ar90%-6LB#5 - Warm Edge Spacer | 6.9 | 81 | 6.5 | 70 | 1.152 | 0.17 | 0.228 | 0.05 | Window | Timber | Tilt & Turn Window | TG | Low-E
PAR-003-001 | Bi-Fold Door | <UNKNOWN> | 4Clr/14/4Clr - Aluminium Spacer | 3.4 | 52 | 5.5 | 57 | 2.441 | 0.509 | 0.543 | 0.21 | Door | Timber | Bifold Door | DG | Clear
PAR-003-002 | Bi-Fold Door | OCEANIA | 4Clr/16Ar/4Clr - Aluminium Spacer | 3.5 | 52 | 5.6 | 58 | 2.35 | 0.509 | 0.543 | 0.21 | Door | Timber | Bifold Door | DG | Clear
PAR-003-003 | Bi-Fold Door | <UNKNOWN> | 4EA/16Ar/4Clr - Aluminium Spacer | 4.3 | 60 | 5.8 | 60 | 1.768 | 0.435 | 0.5 | 0.21 | Door | Timber | Bifold Door | DG | Low-E
PAR-003-300 | Bi-Fold Door | OCEANIA | 4Clr/16Ar/4Clr - Warm Edge Spacer | 3.5 | 53 | 5.6 | 57 | 2.398 | 0.502 | 0.528 | 0.21 | Door | Timber | Bifold Door | DG | Clear
PAR-003-301 | Bi-Fold Door | AGG | AGG CLASSIC Clr 4/16/4 - Aluminium Spacer | 3.3 | 51 | 5.5 | 57 | 2.48 | 0.517 | 0.54 | 0.21 | Door | Timber | Bifold Door | DG | Clear
PAR-003-302 | Bi-Fold Door | AGG | AGG CLASSIC Clr 5/14/5 - Aluminium Spacer | 3.6 | 54 | 5.4 | 55 | 2.498 | 0.481 | 0.52 | 0.21 | Door | Timber | Bifold Door | DG | Clear
PAR-003-303 | Bi-Fold Door | AGG | AGG CLASSIC Clr 6/12/6 - Aluminium Spacer | 3.6 | 54 | 5.4 | 55 | 2.493 | 0.479 | 0.518 | 0.21 | Door | Timber | Bifold Door | DG | Clear
PAR-003-304 | Bi-Fold Door | AGG | AGG CLASSIC Clr 8/12/8 - Aluminium Spacer | 3.6 | 54 | 5.4 | 55 | 2.462 | 0.475 | 0.517 | 0.21 | Door | Timber | Bifold Door | DG | Clear
PAR-003-305 | Bi-Fold Door | AGG | AGG CLASSIC Gy 4/16/4 - Aluminium Spacer | 4.2 | 60 | 4.9 | 49 | 2.512 | 0.388 | 0.336 | 0.21 | Door | Timber | Bifold Door | DG | Clear
PAR-003-306 | Bi-Fold Door | AGG | AGG CLASSIC Gy 6/12/6 - Aluminium Spacer | 4.7 | 64 | 4.6 | 46 | 2.489 | 0.326 | 0.258 | 0.21 | Door | Timber | Bifold Door | DG | Clear
PAR-003-307 | Bi-Fold Door | AGG | AGG CLASSIC Clr lam 6/12/6.38 - Aluminium Spacer | 3.6 | 54 | 5.4 | 55 | 2.475 | 0.475 | 0.523 | 0.21 | Door | Timber | Bifold Door | DG | Clear
PAR-003-308 | Bi-Fold Door | AGG | AGG PRIME Clr 4/16/4 - Aluminium Spacer | 4.7 | 64 | 5.3 | 54 | 1.965 | 0.371 | 0.453 | 0.21 | Door | Timber | Bifold Door | DG | Low-E
PAR-003-309 | Bi-Fold Door | AGG | AGG PRIME Clr 5/14/5 - Aluminium Spacer | 4.7 | 64 | 5.3 | 54 | 1.949 | 0.365 | 0.443 | 0.21 | Door | Timber | Bifold Door | DG | Low-E
PAR-003-310 | Bi-Fold Door | AGG | AGG PRIME Clr 6/12/6 - Aluminium Spacer | 4.8 | 65 | 5.3 | 54 | 1.95 | 0.36 | 0.439 | 0.21 | Door | Timber | Bifold Door | DG | Low-E
PAR-003-311 | Bi-Fold Door | AGG | AGG PRIME Clr 8/12/8 - Aluminium Spacer | 4.9 | 66 | 5.2 | 53 | 1.931 | 0.347 | 0.426 | 0.21 | Door | Timber | Bifold Door | DG | Low-E
PAR-003-312 | Bi-Fold Door | AGG | AGG PRIME Gy 4/16/4 - Aluminium Spacer | 5 | 67 | 5.1 | 52 | 1.964 | 0.325 | 0.282 | 0.21 | Door | Timber | Bifold Door | DG | Low-E
PAR-003-313 | Bi-Fold Door | AGG | AGG PRIME Gy 6/12/6 - Aluminium Spacer | 5.5 | 71 | 4.8 | 48 | 1.95 | 0.27 | 0.22 | 0.21 | Door | Timber | Bifold Door | DG | Low-E
PAR-003-314 | Bi-Fold Door | AGG | AGG PRIME Clr lam 4/14/6.38 - Aluminium Spacer | 4.7 | 64 | 5.4 | 55 | 1.935 | 0.369 | 0.449 | 0.21 | Door | Timber | Bifold Door | DG | Low-E
PAR-003-315 | Bi-Fold Door | AGG | AGG PRIME Clr lam 6/12/6.38 - Aluminium Spacer | 4.1 | 58 | 5.5 | 56 | 2.14 | 0.438 | 0.492 | 0.21 | Door | Timber | Bifold Door | DG | Low-E
PAR-003-316 | Bi-Fold Door | AGG | AGG PLUS Clr 4/16Ar/4 - Aluminium Spacer | 3.9 | 57 | 5.7 | 58 | 2.069 | 0.462 | 0.535 | 0.21 | Door | Timber | Bifold Door | DG | Low-E
PAR-003-317 | Bi-Fold Door | AGG | AGG PLUS Clr 5/14/5 - Aluminium Spacer | 4 | 58 | 5.6 | 58 | 2.063 | 0.451 | 0.529 | 0.21 | Door | Timber | Bifold Door | DG | Low-E
PAR-003-318 | Bi-Fold Door | AGG | AGG PLUS Clr 6/12/6 - Aluminium Spacer | 4 | 58 | 5.6 | 57 | 2.073 | 0.449 | 0.527 | 0.21 | Door | Timber | Bifold Door | DG | Low-E
PAR-003-319 | Bi-Fold Door | AGG | AGG PLUS Clr 8/12/8 - Aluminium Spacer | 4.1 | 59 | 5.6 | 57 | 2.057 | 0.437 | 0.519 | 0.21 | Door | Timber | Bifold Door | DG | Low-E
PAR-003-320 | Bi-Fold Door | AGG | AGG PLUS Gy 4/16/4 - Aluminium Spacer | 4.4 | 61 | 5.4 | 55 | 2.069 | 0.403 | 0.435 | 0.21 | Door | Timber | Bifold Door | DG | Low-E
PAR-003-321 | Bi-Fold Door | AGG | AGG PLUS Gy 6/12/6 - Aluminium Spacer | 4.5 | 63 | 5.3 | 54 | 2.073 | 0.379 | 0.399 | 0.21 | Door | Timber | Bifold Door | DG | Low-E
PAR-003-322 | Bi-Fold Door | AGG | AGG PLUS Clr lam 6.38/14/4 - Aluminium Spacer | 4 | 58 | 5.6 | 58 | 2.052 | 0.45 | 0.533 | 0.21 | Door | Timber | Bifold Door | DG | Low-E
PAR-003-323 | Bi-Fold Door | AGG | AGG PLUS Clr lam 6.38/12/6 - Aluminium Spacer | 4 | 58 | 5.6 | 58 | 2.043 | 0.449 | 0.53 | 0.21 | Door | Timber | Bifold Door | DG | Low-E
PAR-003-324 | Bi-Fold Door | AGG | AGG Advance ClrLam 6/14/4 - Aluminium Spacer | 4.6 | 63 | 5.3 | 54 | 2.052 | 0.376 | 0.507 | 0.21 | Door | Timber | Bifold Door | DG | Low-E
PAR-003-325 | Bi-Fold Door | AGG | AGG ADVANCE Clr 6/12/6 - Aluminium Spacer | 4.6 | 63 | 5.3 | 54 | 2.062 | 0.376 | 0.502 | 0.21 | Door | Timber | Bifold Door | DG | Low-E
PAR-003-326 | Bi-Fold Door | AGG | AGG ADVANCE Clr 8/12/8 - Aluminium Spacer | 4.6 | 63 | 5.3 | 54 | 2.046 | 0.375 | 0.495 | 0.21 | Door | Timber | Bifold Door | DG | Low-E
PAR-003-327 | Bi-Fold Door | AGG | AGG ADVANCE Gy 6/12/6 - Aluminium Spacer | 4.8 | 65 | 5.1 | 52 | 2.062 | 0.349 | 0.386 | 0.21 | Door | Timber | Bifold Door | DG | Low-E
PAR-003-328 | Bi-Fold Door | AGG | AGG ADVANCE Clr lam 6/12/6.38 - Aluminium Spacer | 4.6 | 63 | 5.3 | 54 | 2.034 | 0.376 | 0.505 | 0.21 | Door | Timber | Bifold Door | DG | Low-E
PAR-003-329 | Bi-Fold Door | AGG | AGG Max Clr 6/14/4 - Aluminium Spacer | 4.8 | 65 | 5.2 | 52 | 2.041 | 0.352 | 0.491 | 0.21 | Door | Timber | Bifold Door | DG | Low-E
PAR-003-330 | Bi-Fold Door | AGG | AGG MAX Clr 6/12/6 - Aluminium Spacer | 4.8 | 65 | 5.2 | 52 | 2.052 | 0.352 | 0.486 | 0.21 | Door | Timber | Bifold Door | DG | Low-E
PAR-003-331 | Bi-Fold Door | AGG | AGG MAX Clr 8/12/8 - Aluminium Spacer | 4.8 | 65 | 5.2 | 52 | 2.035 | 0.352 | 0.48 | 0.21 | Door | Timber | Bifold Door | DG | Low-E
PAR-003-332 | Bi-Fold Door | AGG | AGG MAX LI 6/12/6 - Aluminium Spacer | 4.8 | 65 | 5.2 | 52 | 2.052 | 0.353 | 0.493 | 0.21 | Door | Timber | Bifold Door | DG | Low-E
PAR-003-333 | Bi-Fold Door | AGG | AGG MAX Gy 6/12/6 - Aluminium Spacer | 4.9 | 66 | 5.1 | 51 | 2.052 | 0.334 | 0.378 | 0.21 | Door | Timber | Bifold Door | DG | Low-E
PAR-003-334 | Bi-Fold Door | AGG | AGG MAX Clr lam 6/12/6.38 - Aluminium Spacer | 4.8 | 65 | 5.2 | 53 | 2.023 | 0.352 | 0.488 | 0.21 | Door | Timber | Bifold Door | DG | Low-E
PAR-003-335 | Bi-Fold Door | AGG | AGG Classic Clr Lam 4/14Ar/6.38 - Aluminium Spacer | 3.4 | 52 | 5.5 | 57 | 2.459 | 0.511 | 0.537 | 0.21 | Door | Timber | Bifold Door | DG | Clear
PAR-003-336 | Bi-Fold Door | VIRIDIAN | 6P-Tech PH30#2-12Ar90%-6Clr - Warm Edge Spacer | 6.3 | 77 | 4.8 | 48 | 1.586 | 0.202 | 0.449 | 0.21 | Door | Timber | Bifold Door | DG | Low-E
PAR-003-337 | Bi-Fold Door | VIRIDIAN | 6P-Tech PH25#2-12Ar90%-6Clr - Warm Edge Spacer | 6.5 | 79 | 4.6 | 46 | 1.591 | 0.177 | 0.391 | 0.21 | Door | Timber | Bifold Door | DG | Low-E
PAR-003-338 | Bi-Fold Door | VIRIDIAN | 6P-Tech PH20#2-12Ar90%-6Clr - Warm Edge Spacer | 7 | 82 | 4.4 | 43 | 1.584 | 0.133 | 0.303 | 0.21 | Door | Timber | Bifold Door | DG | Low-E
PAR-003-339 | Bi-Fold Door | VIRIDIAN | 6P-Tech PH08#2-12Ar90%-6Clr - Warm Edge Spacer | 6.1 | 76 | 4.9 | 49 | 1.583 | 0.225 | 0.449 | 0.21 | Door | Timber | Bifold Door | DG | Low-E
PAR-003-340 | Bi-Fold Door | VIRIDIAN | 6LtGry-12Ar90%-6LB#3 - Warm Edge Spacer | 5.6 | 72 | 5.2 | 53 | 1.586 | 0.278 | 0.355 | 0.21 | Door | Timber | Bifold Door | DG | Low-E
PAR-003-341 | Bi-Fold Door | VIRIDIAN | 6Gry-12Ar90%-6LB#3 - Warm Edge Spacer | 6.1 | 75 | 4.9 | 49 | 1.632 | 0.223 | 0.241 | 0.21 | Door | Timber | Bifold Door | DG | Low-E
PAR-003-342 | Bi-Fold Door | VIRIDIAN | 6Clr-12Ar90%-6LB#3 - Warm Edge Spacer | 4.8 | 65 | 5.7 | 58 | 1.632 | 0.376 | 0.51 | 0.21 | Door | Timber | Bifold Door | DG | Low-E
PAR-003-343 | Bi-Fold Door | VIRIDIAN | 5Clr-14Ar90%-5LB#3 - Warm Edge Spacer | 4.8 | 65 | 5.7 | 58 | 1.646 | 0.379 | 0.514 | 0.21 | Door | Timber | Bifold Door | DG | Low-E
PAR-003-344 | Bi-Fold Door | VIRIDIAN | 5Gry-14Ar90%-5LB#3 - Warm Edge Spacer | 5.9 | 74 | 4.9 | 50 | 1.646 | 0.242 | 0.275 | 0.21 | Door | Timber | Bifold Door | DG | Low-E
PAR-003-345 | Bi-Fold Door | VIRIDIAN | 4Gry-16Ar90%-4LB#3 - Warm Edge Spacer | 5.6 | 72 | 5.1 | 52 | 1.663 | 0.274 | 0.323 | 0.21 | Door | Timber | Bifold Door | DG | Low-E
PAR-003-346 | Bi-Fold Door | VIRIDIAN | 4Clr-16Ar90%-4LB#3 - Warm Edge Spacer | 4.6 | 63 | 5.8 | 59 | 1.663 | 0.401 | 0.526 | 0.21 | Door | Timber | Bifold Door | DG | Low-E
PAR-003-347 | Bi-Fold Door | VIRIDIAN | 8Clr-12Ar90%-8LB#3 - Warm Edge Spacer | 5 | 67 | 5.6 | 57 | 1.623 | 0.351 | 0.492 | 0.21 | Door | Timber | Bifold Door | DG | Low-E
PAR-004-001 | Bi-Fold Door | <UNKNOWN> | 4Clr/12/3Clr/12/4Clr - Aluminium Spacer | 4.1 | 59 | 5.9 | 61 | 1.798 | 0.453 | 0.488 | 0.21 | Door | Timber | Bifold Door | TG | Clear
PAR-004-002 | Bi-Fold Door | <UNKNOWN> | 4EA/12Ar/3Clr/12Ar/4EA - Aluminium Spacer | 5.1 | 67 | 6.1 | 62 | 1.213 | 0.374 | 0.415 | 0.21 | Door | Timber | Bifold Door | TG | Low-E
PAR-004-003 | Bi-Fold Door | <UNKNOWN> | 4SB70XL/12Ar/3Clr/12Ar/4EA - Aluminium Spacer | 7 | 82 | 5 | 50 | 1.144 | 0.166 | 0.362 | 0.21 | Door | Timber | Bifold Door | TG | Low-E
PAR-004-004 | Bi-Fold Door | <UNKNOWN> | 4SB70XL/12Ar/3SB70XL/12Ar/4SB70XL - Aluminium Spacer | 7.3 | 84 | 4.9 | 49 | 1.059 | 0.143 | 0.241 | 0.21 | Door | Timber | Bifold Door | TG | Low-E
PAR-004-300 | Bi-Fold Door | VIRIDIAN | 4Clr/12Ar/4Clr/12Ar/4Clr - Warm Edge Spacer | 4.2 | 59 | 5.9 | 61 | 1.778 | 0.452 | 0.48 | 0.21 | Door | Timber | Bifold Door | TG | Clear
PAR-004-301 | Bi-Fold Door | VIRIDIAN | 4Clr/12Ar/4Clr/12Ar/4LB - Warm Edge Spacer | 5.1 | 68 | 5.8 | 59 | 1.372 | 0.353 | 0.472 | 0.21 | Door | Timber | Bifold Door | TG | Low-E
PAR-004-302 | Bi-Fold Door | VIRIDIAN | 4Clr/12Ar/4LB/12Ar/4LB - Warm Edge Spacer | 5.5 | 71 | 5.8 | 60 | 1.178 | 0.328 | 0.465 | 0.21 | Door | Timber | Bifold Door | TG | Low-E
PAR-004-303 | Bi-Fold Door | AGG | AGG CLASSIC Clr 4/12/4/12/4 - Aluminium Spacer | 4.1 | 58 | 5.9 | 61 | 1.795 | 0.461 | 0.491 | 0.21 | Door | Timber | Bifold Door | TG | Clear
PAR-004-304 | Bi-Fold Door | AGG | AGG CLASSIC Clr 5/12/5/12/5 - Aluminium Spacer | 4.4 | 61 | 5.7 | 59 | 1.792 | 0.419 | 0.462 | 0.21 | Door | Timber | Bifold Door | TG | Clear
PAR-004-305 | Bi-Fold Door | AGG | AGG CLASSIC Clr 6/12/6/12/6 - Aluminium Spacer | 4.4 | 62 | 5.7 | 59 | 1.79 | 0.414 | 0.458 | 0.21 | Door | Timber | Bifold Door | TG | Clear
PAR-004-306 | Bi-Fold Door | AGG | AGG PLUS Clr 4Clr/12Ar/4Clr/12Ar/4LEPlus - Aluminium Spacer | 5 | 67 | 5.8 | 60 | 1.415 | 0.367 | 0.48 | 0.21 | Door | Timber | Bifold Door | TG | Low-E
PAR-004-307 | Bi-Fold Door | AGG | AGG PLUS CLR 5Clr/12Ar/5Clr/12Ar/5LowEPlus - Aluminium Spacer | 5.2 | 69 | 5.7 | 58 | 1.417 | 0.338 | 0.459 | 0.21 | Door | Timber | Bifold Door | TG | Low-E
PAR-004-308 | Bi-Fold Door | AGG | AGG Plus Clr 6Clr/12Ar/6Clr/12Ar/6LowEPlus - Aluminium Spacer | 5.3 | 69 | 5.7 | 58 | 1.419 | 0.334 | 0.454 | 0.21 | Door | Timber | Bifold Door | TG | Low-E
PAR-004-309 | Bi-Fold Door | AGG | AGG PLUS(2) Clr 4/12/4/12/4 - Aluminium Spacer | 5.3 | 70 | 5.8 | 60 | 1.233 | 0.339 | 0.47 | 0.21 | Door | Timber | Bifold Door | TG | Low-E
PAR-004-310 | Bi-Fold Door | AGG | AGG PLUS(2)CLR 5/12/5/12/5 - Aluminium Spacer | 5.5 | 71 | 5.7 | 59 | 1.236 | 0.32 | 0.457 | 0.21 | Door | Timber | Bifold Door | TG | Low-E
PAR-004-311 | Bi-Fold Door | AGG | AGG PLUS(2) Clr 6/12/6/12/6 - Aluminium Spacer | 5.5 | 71 | 5.7 | 59 | 1.238 | 0.316 | 0.452 | 0.21 | Door | Timber | Bifold Door | TG | Low-E
PAR-004-312 | Bi-Fold Door | AGG | AGG Advance Clr 6LowE Advance/12Ar/4Clr/12Ar/4Clr - Aluminium Spacer | 6.3 | 77 | 5 | 50 | 1.432 | 0.214 | 0.43 | 0.21 | Door | Timber | Bifold Door | TG | Low-E
PAR-004-313 | Bi-Fold Door | AGG | AGG ADVANCE Clr 6 LowE Adv/12Ar/6Clr/12Ar/6Clr - Aluminium Spacer | 6.3 | 77 | 5 | 50 | 1.424 | 0.214 | 0.411 | 0.21 | Door | Timber | Bifold Door | TG | Low-E
PAR-004-314 | Bi-Fold Door | AGG | Agg Advance + Plus Clr 6LowE Adv/12Argon/4LowEPlus/12Ar/4Clr - Aluminium Spacer | 6.5 | 78 | 5.1 | 52 | 1.235 | 0.207 | 0.421 | 0.21 | Door | Timber | Bifold Door | TG | Low-E
PAR-004-315 | Bi-Fold Door | AGG | AGG ADVANCE + PLUS Clr - 6LowE Advance/12AR/6LowE Plus/12Ar/6Clear - Aluminium Spacer | 6.5 | 79 | 5.1 | 52 | 1.231 | 0.206 | 0.408 | 0.21 | Door | Timber | Bifold Door | TG | Low-E
PAR-004-316 | Bi-Fold Door | AGG | AGG MAX Clr - 6LowE Max/12Ar/4Clr/12Ar/4Clr - Aluminium Spacer | 6.7 | 80 | 4.7 | 47 | 1.421 | 0.171 | 0.4 | 0.21 | Door | Timber | Bifold Door | TG | Low-E
PAR-004-317 | Bi-Fold Door | AGG | AGG Max Clr 6LowEMax/12Ar/6Clr/10Ar/6Clr - Aluminium Spacer | 6.7 | 80 | 4.8 | 47 | 1.413 | 0.171 | 0.382 | 0.21 | Door | Timber | Bifold Door | TG | Low-E
PAR-004-318 | Bi-Fold Door | AGG | AGG Max +Plus Clr 6LowEMax/12Ar/4LowEPlus/12Argon/4Clr - Aluminium Spacer | 6.9 | 81 | 4.9 | 49 | 1.229 | 0.167 | 0.392 | 0.21 | Door | Timber | Bifold Door | TG | Low-E
PAR-004-319 | Bi-Fold Door | AGG | AGG Max + PlusClr 6LowE Max/12Ar/6LowEPlus/12Argon/6Clr - Aluminium Spacer | 6.9 | 81 | 4.9 | 49 | 1.224 | 0.166 | 0.38 | 0.21 | Door | Timber | Bifold Door | TG | Low-E
PAR-004-320 | Bi-Fold Door | VIRIDIAN | 6Clr-12Ar90%-6Clr-12Ar090%-6LB#5 - Warm Edge Spacer | 5.4 | 70 | 5.8 | 59 | 1.268 | 0.33 | 0.451 | 0.21 | Door | Timber | Bifold Door | TG | Low-E
PAR-004-321 | Bi-Fold Door | VIRIDIAN | 6Clr-12Ar90%-6LB#3-12Ar090%-6LB#5 - Warm Edge Spacer | 5.7 | 72 | 5.8 | 60 | 1.077 | 0.309 | 0.446 | 0.21 | Door | Timber | Bifold Door | TG | Low-E
PAR-004-322 | Bi-Fold Door | VIRIDIAN | 6Gry-12Ar90%-6Clr-12Ar90%-6LB#5 - Warm Edge Spacer | 6.6 | 79 | 5 | 50 | 1.268 | 0.193 | 0.212 | 0.21 | Door | Timber | Bifold Door | TG | Low-E
PAR-004-323 | Bi-Fold Door | VIRIDIAN | 6Gry-12Ar90%-6LB#3-12Ar90%-6LB#5 - Warm Edge Spacer | 6.9 | 81 | 5.1 | 51 | 1.077 | 0.176 | 0.21 | 0.21 | Door | Timber | Bifold Door | TG | Low-E
PAR-004-324 | Bi-Fold Door | VIRIDIAN | 4Clr/12Ar90%/4Clr/12Ar90%/4LB#5 - Warm Edge Spacer | 5.1 | 68 | 5.9 | 61 | 1.269 | 0.362 | 0.477 | 0.21 | Door | Timber | Bifold Door | TG | Low-E
PAR-004-325 | Bi-Fold Door | VIRIDIAN | 4Clr/12Ar90%/4LB#3/12Ar90%/4LB#5 - Warm Edge Spacer | 5.5 | 71 | 5.9 | 61 | 1.079 | 0.33 | 0.464 | 0.21 | Door | Timber | Bifold Door | TG | Low-E
PAR-004-326 | Bi-Fold Door | VIRIDIAN | 4Gy/12Ar90%/4Clr/12Ar90%/4LB#5 - Warm Edge Spacer | 6.1 | 76 | 5.3 | 54 | 1.269 | 0.247 | 0.292 | 0.21 | Door | Timber | Bifold Door | TG | Low-E
PAR-004-327 | Bi-Fold Door | VIRIDIAN | 4Gy/12Ar90%/4LB#3/12Ar90%/4LB#5 - Warm Edge Spacer | 6.4 | 78 | 5.3 | 54 | 1.079 | 0.222 | 0.285 | 0.21 | Door | Timber | Bifold Door | TG | Low-E
PAR-004-328 | Bi-Fold Door | VIRIDIAN | 6P-Tech PH30#2-12Ar90%-6LB#4-12Ar90%-6Clr - Warm Edge Spacer | 6.9 | 81 | 5.1 | 51 | 1.061 | 0.177 | 0.393 | 0.21 | Door | Timber | Bifold Door | TG | Low-E
PAR-004-329 | Bi-Fold Door | VIRIDIAN | 6P-Tech PH25#2-12Ar90%-6LB#4-12Ar90%-6Clr - Warm Edge Spacer | 7.1 | 83 | 5 | 50 | 1.063 | 0.154 | 0.343 | 0.21 | Door | Timber | Bifold Door | TG | Low-E
PAR-004-330 | Bi-Fold Door | VIRIDIAN | 6P-Tech PH20#2-12Ar90%-6LB#4-12Ar90%-6Clr - Warm Edge Spacer | 7.6 | 86 | 4.7 | 47 | 1.061 | 0.114 | 0.266 | 0.21 | Door | Timber | Bifold Door | TG | Low-E
PAR-004-331 | Bi-Fold Door | VIRIDIAN | 6P-Tech PH08#2-12Ar90%-6LB#4-12Ar90%-6Clr - Warm Edge Spacer | 6.7 | 80 | 5.2 | 53 | 1.06 | 0.196 | 0.393 | 0.21 | Door | Timber | Bifold Door | TG | Low-E
PAR-004-332 | Bi-Fold Door | VIRIDIAN | 6LtGry-12Ar90%-6LB#3-12Ar90%-6LB#5 - Warm Edge Spacer | 6.4 | 78 | 5.4 | 55 | 1.077 | 0.225 | 0.309 | 0.21 | Door | Timber | Bifold Door | TG | Low-E
PAR-005-001 | Sliding Door | <UNKNOWN> | 4Clr/14/4Clr - Aluminium Spacer | 3.5 | 53 | 5.5 | 57 | 2.385 | 0.497 | 0.54 | 0.31 | Door | Timber | Sliding Door | DG | Clear
PAR-005-002 | Sliding Door | <UNKNOWN> | 6EA/16Ar/5Clr - Aluminium Spacer | 4.4 | 61 | 5.8 | 60 | 1.722 | 0.426 | 0.499 | 0.31 | Door | Timber | Sliding Door | DG | Clear
PAR-005-300 | Sliding Door | <UNKNOWN> | 6SB60/14Ar/4Clr - Warm Edge Spacer | 5.7 | 73 | 5.2 | 52 | 1.571 | 0.269 | 0.485 | 0.31 | Door | Timber | Sliding Door | DG | Low-E
PAR-005-301 | Sliding Door | OCEANIA | 6Clr/16Ar/6ET - Warm Edge Spacer | 4.1 | 59 | 6 | 62 | 1.726 | 0.465 | 0.496 | 0.31 | Door | Timber | Sliding Door | DG | Low-E
PAR-005-302 | Sliding Door | OCEANIA | 6Clr/12Ar/6ET - Warm Edge Spacer | 4.1 | 59 | 6 | 62 | 1.711 | 0.463 | 0.496 | 0.31 | Door | Timber | Sliding Door | DG | Low-E
PAR-005-303 | Sliding Door | VIRIDIAN | LB Clr 4/16/4 - Warm Edge Spacer | 4.6 | 64 | 5.8 | 60 | 1.585 | 0.401 | 0.541 | 0.31 | Door | Timber | Sliding Door | DG | Low-E
PAR-005-304 | Sliding Door | OCEANIA | 4Clr/16Ar/4Clr - Warm Edge Spacer | 3.4 | 52 | 5.7 | 59 | 2.296 | 0.518 | 0.548 | 0.31 | Door | Timber | Sliding Door | DG | Clear
PAR-005-305 | Sliding Door | AGG | AGG CLASSIC Gy 4/16/4 - Aluminium Spacer | 4.3 | 60 | 5.1 | 51 | 2.382 | 0.394 | 0.345 | 0.31 | Door | Timber | Sliding Door | DG | Clear
PAR-005-306 | Sliding Door | AGG | AGG CLASSIC Clr 4/16/4 - Aluminium Spacer | 3.3 | 51 | 5.7 | 58 | 2.382 | 0.528 | 0.555 | 0.31 | Door | Timber | Sliding Door | DG | Clear
PAR-005-307 | Sliding Door | AGG | AGG CLASSIC Clr 5/14/5 - Aluminium Spacer | 3.6 | 54 | 5.5 | 56 | 2.367 | 0.49 | 0.533 | 0.31 | Door | Timber | Sliding Door | DG | Clear
PAR-005-308 | Sliding Door | AGG | AGG CLASSIC Clr 6/12/6 - Aluminium Spacer | 3.6 | 54 | 5.5 | 56 | 2.36 | 0.485 | 0.53 | 0.31 | Door | Timber | Sliding Door | DG | Clear
PAR-005-309 | Sliding Door | AGG | AGG CLASSIC Clr lam 6/12/6.38 - Aluminium Spacer | 3.6 | 54 | 5.5 | 56 | 2.346 | 0.483 | 0.537 | 0.31 | Door | Timber | Sliding Door | DG | Clear
PAR-005-310 | Sliding Door | AGG | AGG PRIME Clr 4/16/4 - Aluminium Spacer | 4.7 | 64 | 5.5 | 56 | 1.838 | 0.378 | 0.465 | 0.31 | Door | Timber | Sliding Door | DG | Low-E
PAR-005-311 | Sliding Door | AGG | AGG PRIME Clr 5/14/5 - Aluminium Spacer | 4.7 | 65 | 5.5 | 56 | 1.825 | 0.371 | 0.454 | 0.31 | Door | Timber | Sliding Door | DG | Low-E
PAR-005-312 | Sliding Door | AGG | AGG PRIME Clr 6/12/6 - Aluminium Spacer | 4.8 | 65 | 5.5 | 56 | 1.81 | 0.366 | 0.451 | 0.31 | Door | Timber | Sliding Door | DG | Low-E
PAR-005-313 | Sliding Door | AGG | AGG PRIME Clr 8/12/8 - Aluminium Spacer | 4.9 | 66 | 5.4 | 55 | 1.807 | 0.352 | 0.437 | 0.31 | Door | Timber | Sliding Door | DG | Low-E
PAR-005-314 | Sliding Door | AGG | AGG PRIME Gy 4/16/4 - Aluminium Spacer | 5.1 | 67 | 5.2 | 53 | 1.839 | 0.329 | 0.29 | 0.31 | Door | Timber | Sliding Door | DG | Low-E
PAR-005-315 | Sliding Door | AGG | AGG PRIME Gy 6/12/6 - Aluminium Spacer | 5.5 | 71 | 5 | 50 | 1.81 | 0.273 | 0.226 | 0.31 | Door | Timber | Sliding Door | DG | Low-E
PAR-005-316 | Sliding Door | AGG | AGG PRIME Clr lam 4/14/6.38 - Aluminium Spacer | 4.7 | 64 | 5.5 | 56 | 1.81 | 0.375 | 0.461 | 0.31 | Door | Timber | Sliding Door | DG | Low-E
PAR-005-317 | Sliding Door | AGG | AGG PRIME Clr lam 6/12/6.38 - Aluminium Spacer | 4.8 | 65 | 5.5 | 56 | 1.799 | 0.366 | 0.457 | 0.31 | Door | Timber | Sliding Door | DG | Low-E
PAR-005-318 | Sliding Door | AGG | AGG PLUS Clr 4/16Ar/4 - Aluminium Spacer | 4.5 | 62 | 5.8 | 60 | 1.677 | 0.416 | 0.544 | 0.31 | Door | Timber | Sliding Door | DG | Low-E
PAR-005-319 | Sliding Door | AGG | AGG PLUS Clr 5/14/5 - Aluminium Spacer | 4.7 | 64 | 5.7 | 59 | 1.662 | 0.392 | 0.532 | 0.31 | Door | Timber | Sliding Door | DG | Low-E
PAR-005-320 | Sliding Door | AGG | AGG PLUS Clr 6/12/6 - Aluminium Spacer | 4.7 | 64 | 5.7 | 59 | 1.645 | 0.388 | 0.528 | 0.31 | Door | Timber | Sliding Door | DG | Low-E
PAR-005-321 | Sliding Door | AGG | AGG PLUS Clr 8/12/8 - Aluminium Spacer | 4.9 | 66 | 5.6 | 57 | 1.645 | 0.363 | 0.512 | 0.31 | Door | Timber | Sliding Door | DG | Low-E
PAR-005-322 | Sliding Door | AGG | AGG PLUS Gy 4/16/4 - Aluminium Spacer | 5.4 | 71 | 5.2 | 53 | 1.677 | 0.293 | 0.339 | 0.31 | Door | Timber | Sliding Door | DG | Low-E
PAR-005-323 | Sliding Door | AGG | AGG PLUS Gy 6/12/6 - Aluminium Spacer | 5.9 | 74 | 5 | 50 | 1.645 | 0.244 | 0.264 | 0.31 | Door | Timber | Sliding Door | DG | Low-E
PAR-005-324 | Sliding Door | AGG | AGG PLUS Clr lam 6.38/14/4 - Aluminium Spacer | 4.7 | 64 | 5.7 | 59 | 1.651 | 0.389 | 0.539 | 0.31 | Door | Timber | Sliding Door | DG | Low-E
PAR-005-325 | Sliding Door | AGG | AGG PLUS Clr lam 6.38/12/6 - Aluminium Spacer | 4.7 | 64 | 5.7 | 59 | 1.632 | 0.388 | 0.534 | 0.31 | Door | Timber | Sliding Door | DG | Low-E
PAR-005-326 | Sliding Door | AGG | AGG ADVANCE Clr 6/12/6 - Aluminium Spacer | 5.9 | 74 | 4.9 | 50 | 1.624 | 0.238 | 0.476 | 0.31 | Door | Timber | Sliding Door | DG | Low-E
PAR-005-327 | Sliding Door | AGG | AGG ADVANCE Clr 8/12/8 - Aluminium Spacer | 6 | 75 | 4.9 | 50 | 1.625 | 0.236 | 0.462 | 0.31 | Door | Timber | Sliding Door | DG | Low-E
PAR-005-328 | Sliding Door | AGG | AGG ADVANCE Gy 6/12/6 - Aluminium Spacer | 6.5 | 78 | 4.6 | 46 | 1.624 | 0.183 | 0.238 | 0.31 | Door | Timber | Sliding Door | DG | Low-E
PAR-005-329 | Sliding Door | AGG | AGG ADVANCE Clr lam 6/12/6.38 - Aluminium Spacer | 5.9 | 74 | 5 | 50 | 1.615 | 0.239 | 0.482 | 0.31 | Door | Timber | Sliding Door | DG | Low-E
PAR-005-330 | Sliding Door | AGG | AGG Max Clr 6/14/4 - Aluminium Spacer | 6.4 | 78 | 4.7 | 46 | 1.624 | 0.189 | 0.453 | 0.31 | Door | Timber | Sliding Door | DG | Low-E
PAR-005-331 | Sliding Door | AGG | AGG MAX Clr 6/12/6 - Aluminium Spacer | 6.4 | 78 | 4.7 | 47 | 1.605 | 0.19 | 0.443 | 0.31 | Door | Timber | Sliding Door | DG | Low-E
PAR-005-332 | Sliding Door | AGG | AGG MAX Clr 8/12/8 - Aluminium Spacer | 6.4 | 78 | 4.7 | 47 | 1.606 | 0.189 | 0.431 | 0.31 | Door | Timber | Sliding Door | DG | Low-E
PAR-005-333 | Sliding Door | AGG | AGG MAX LI 6/12/6 - Aluminium Spacer | 6.4 | 78 | 4.7 | 47 | 1.605 | 0.191 | 0.458 | 0.31 | Door | Timber | Sliding Door | DG | Low-E
PAR-005-334 | Sliding Door | AGG | AGG MAX Gy 6/12/6 - Aluminium Spacer | 6.8 | 81 | 4.5 | 44 | 1.605 | 0.152 | 0.222 | 0.31 | Door | Timber | Sliding Door | DG | Low-E
PAR-005-335 | Sliding Door | AGG | AGG MAX Clr lam 6/12/6.38 - Aluminium Spacer | 6.4 | 78 | 4.7 | 47 | 1.596 | 0.19 | 0.449 | 0.31 | Door | Timber | Sliding Door | DG | Low-E
PAR-005-336 | Sliding Door | AGG | AGG Advance ClrLam 6/14/4 - Aluminium Spacer | 5.9 | 74 | 4.9 | 50 | 1.643 | 0.238 | 0.487 | 0.31 | Door | Timber | Sliding Door | DG | Low-E
PAR-005-337 | Sliding Door | AGG | AGG CLASSIC Gy 6/12/6 - Aluminium Spacer | 4.8 | 65 | 4.8 | 48 | 2.36 | 0.33 | 0.265 | 0.31 | Door | Timber | Sliding Door | DG | Clear
PAR-005-338 | Sliding Door | AGG | AGG CLASSIC Clr 8/12/8 - Aluminium Spacer | 3.9 | 57 | 5.3 | 54 | 2.347 | 0.441 | 0.507 | 0.31 | Door | Timber | Sliding Door | DG | Clear
PAR-005-339 | Sliding Door | VIRIDIAN | 5Clr-14Ar90%-5LB#3 - Warm Edge Spacer | 4.8 | 65 | 5.8 | 60 | 1.54 | 0.386 | 0.528 | 0.31 | Door | Timber | Sliding Door | DG | Low-E
PAR-005-340 | Sliding Door | VIRIDIAN | 6P-Tech PH30#2-12Ar90%-6Clr - Warm Edge Spacer | 6.3 | 77 | 4.9 | 49 | 1.478 | 0.205 | 0.461 | 0.31 | Door | Timber | Sliding Door | DG | Low-E
PAR-005-341 | Sliding Door | VIRIDIAN | 6P-Tech PH25#2-12Ar90%-6Clr - Warm Edge Spacer | 6.6 | 79 | 4.7 | 47 | 1.483 | 0.179 | 0.402 | 0.31 | Door | Timber | Sliding Door | DG | Low-E
PAR-005-342 | Sliding Door | VIRIDIAN | 6P-Tech PH20#2-12Ar90%-6Clr - Warm Edge Spacer | 7.1 | 82 | 4.5 | 44 | 1.475 | 0.134 | 0.311 | 0.31 | Door | Timber | Sliding Door | DG | Low-E
PAR-005-343 | Sliding Door | VIRIDIAN | 6P-Tech PH08#2-12Ar90%-6Clr - Warm Edge Spacer | 6.1 | 76 | 5 | 51 | 1.475 | 0.228 | 0.461 | 0.31 | Door | Timber | Sliding Door | DG | Low-E
PAR-005-344 | Sliding Door | VIRIDIAN | 6LtGry-12Ar90%-6LB#3 - Warm Edge Spacer | 5.6 | 72 | 5.3 | 54 | 1.515 | 0.281 | 0.363 | 0.31 | Door | Timber | Sliding Door | DG | Low-E
PAR-005-345 | Sliding Door | VIRIDIAN | 6Gry-12Ar90%-6LB#3 - Warm Edge Spacer | 6.1 | 76 | 5 | 50 | 1.525 | 0.226 | 0.247 | 0.31 | Door | Timber | Sliding Door | DG | Low-E
PAR-005-346 | Sliding Door | VIRIDIAN | 6Clr-12Ar90%-6LB#3 - Warm Edge Spacer | 4.8 | 65 | 5.8 | 60 | 1.525 | 0.383 | 0.524 | 0.31 | Door | Timber | Sliding Door | DG | Low-E
PAR-005-347 | Sliding Door | VIRIDIAN | 5Gry-14Ar90%-5LB#3 - Warm Edge Spacer | 5.9 | 74 | 5.1 | 51 | 1.54 | 0.246 | 0.282 | 0.31 | Door | Timber | Sliding Door | DG | Low-E
PAR-005-348 | Sliding Door | VIRIDIAN | 4Gry-16Ar90%-4LB#3 - Warm Edge Spacer | 5.6 | 72 | 5.2 | 53 | 1.555 | 0.278 | 0.332 | 0.31 | Door | Timber | Sliding Door | DG | Low-E
PAR-005-349 | Sliding Door | VIRIDIAN | 4Clr-16Ar90%-4LB#3 - Warm Edge Spacer | 4.6 | 63 | 5.9 | 61 | 1.555 | 0.409 | 0.54 | 0.31 | Door | Timber | Sliding Door | DG | Low-E
PAR-005-350 | Sliding Door | VIRIDIAN | 8Clr-12Ar90%-8LB#3 - Warm Edge Spacer | 5 | 67 | 5.7 | 58 | 1.515 | 0.357 | 0.505 | 0.31 | Door | Timber | Sliding Door | DG | Low-E
PAR-006-001 | Sliding Door | <UNKNOWN> | 5Clr/12/3Clr/12/5Clr - Aluminium Spacer | 4.2 | 60 | 5.9 | 61 | 1.765 | 0.449 | 0.492 | 0.31 | Door | Timber | Sliding Door | TG | Clear
PAR-006-002 | Sliding Door | <UNKNOWN> | 5EA/12Ar/3Clr/12Ar/5EA - Aluminium Spacer | 5 | 67 | 6.1 | 63 | 1.189 | 0.379 | 0.43 | 0.31 | Door | Timber | Sliding Door | TG | Low-E
PAR-006-003 | Sliding Door | <UNKNOWN> | 4SB70XL/12Ar/3Clr/12Ar/4EA - Aluminium Spacer | 7 | 82 | 5 | 50 | 1.119 | 0.167 | 0.368 | 0.31 | Door | Timber | Sliding Door | TG | Low-E
PAR-006-004 | Sliding Door | <UNKNOWN> | 4SB70XL/12Ar/3SB70XL/12Ar/4SB70XL - Aluminium Spacer | 7.2 | 84 | 4.9 | 50 | 1.034 | 0.146 | 0.246 | 0.31 | Door | Timber | Sliding Door | TG | Low-E
PAR-006-300 | Sliding Door | VIRIDIAN | 4Clr/12Ar/4Clr/12Ar/4Clr - Warm Edge Spacer | 4.1 | 59 | 6 | 62 | 1.692 | 0.463 | 0.496 | 0.31 | Door | Timber | Sliding Door | TG | Clear
PAR-006-301 | Sliding Door | VIRIDIAN | 4Clr/12Ar/4Clr/12Ar/4LB - Warm Edge Spacer | 5.1 | 68 | 5.9 | 61 | 1.273 | 0.361 | 0.488 | 0.31 | Door | Timber | Sliding Door | TG | Low-E
PAR-006-302 | Sliding Door | VIRIDIAN | 4Clr/12Ar/4LB/12Ar/4LB - Warm Edge Spacer | 5.5 | 71 | 6 | 61 | 1.075 | 0.335 | 0.481 | 0.31 | Door | Timber | Sliding Door | TG | Low-E
PAR-006-303 | Sliding Door | AGG | AGG CLASSIC Clr 4/12/4/12/4 - Aluminium Spacer | 4 | 58 | 6 | 61 | 1.793 | 0.467 | 0.5 | 0.31 | Door | Timber | Sliding Door | TG | Clear
PAR-006-304 | Sliding Door | AGG | AGG CLASSIC Clr 5/12/5/12/5 - Aluminium Spacer | 4.4 | 61 | 5.8 | 59 | 1.788 | 0.425 | 0.471 | 0.31 | Door | Timber | Sliding Door | TG | Clear
PAR-006-305 | Sliding Door | AGG | AGG CLASSIC Clr 6Clr/12Ar/6Clr/12Ar/6Clr - Aluminium Spacer | 4.4 | 62 | 5.7 | 59 | 1.783 | 0.419 | 0.466 | 0.31 | Door | Timber | Sliding Door | TG | Clear
PAR-006-306 | Sliding Door | AGG | AGG PLUS Clr 4Clr/12Ar/4Clr/12Ar/4LEPlus - Aluminium Spacer | 5 | 67 | 5.9 | 60 | 1.406 | 0.372 | 0.489 | 0.31 | Door | Timber | Sliding Door | TG | Low-E
PAR-006-307 | Sliding Door | AGG | AGG PLUS CLR 5Clr/12Ar/5Clr/12Ar/5LowEPlus - Aluminium Spacer | 5.2 | 69 | 5.7 | 58 | 1.407 | 0.341 | 0.468 | 0.31 | Door | Timber | Sliding Door | TG | Low-E
PAR-006-308 | Sliding Door | AGG | AGG Plus Clr 6Clr/12Ar/6Clr/12Ar/6LowEPlus - Aluminium Spacer | 5.2 | 69 | 5.7 | 58 | 1.406 | 0.337 | 0.463 | 0.31 | Door | Timber | Sliding Door | TG | Low-E
PAR-006-309 | Sliding Door | AGG | AGG PLUS(2) Clr 4/12/4/12/4 - Aluminium Spacer | 5.3 | 69 | 5.9 | 60 | 1.222 | 0.343 | 0.479 | 0.31 | Door | Timber | Sliding Door | TG | Low-E
PAR-006-310 | Sliding Door | AGG | AGG PLUS(2)CLR 5/12/5/12/5 - Aluminium Spacer | 5.5 | 71 | 5.8 | 59 | 1.223 | 0.323 | 0.466 | 0.31 | Door | Timber | Sliding Door | TG | Low-E
PAR-006-311 | Sliding Door | AGG | AGG PLUS(2) Clr 6/12/6/12/6 - Aluminium Spacer | 5.5 | 71 | 5.8 | 59 | 1.222 | 0.32 | 0.46 | 0.31 | Door | Timber | Sliding Door | TG | Low-E
PAR-006-312 | Sliding Door | AGG | AGG Max + PlusClr 6LowEMax/10Ar/6LowEPlus/12Ar/6Clr - Aluminium Spacer | 6.3 | 77 | 5 | 50 | 1.422 | 0.216 | 0.438 | 0.31 | Door | Timber | Sliding Door | TG | Low-E
PAR-006-313 | Sliding Door | AGG | AGG Advance Clr 6LowE Advance/12Ar/4Clr/12Ar/4Clr - Aluminium Spacer | 6.3 | 77 | 5 | 50 | 1.422 | 0.216 | 0.438 | 0.31 | Door | Timber | Sliding Door | TG | Low-E
PAR-006-314 | Sliding Door | AGG | AGG ADVANCE Clr 6 LowE Adv/12Ar/6Clr/12Ar/6Clr - Aluminium Spacer | 6.3 | 77 | 5 | 50 | 1.412 | 0.215 | 0.419 | 0.31 | Door | Timber | Sliding Door | TG | Low-E
PAR-006-315 | Sliding Door | AGG | Agg Advance + Plus Clr 6LowE Adv/12Argon/4LowEPlus/12Ar/4Clr - Aluminium Spacer | 6.5 | 78 | 5.1 | 52 | 1.222 | 0.209 | 0.429 | 0.31 | Door | Timber | Sliding Door | TG | Low-E
PAR-006-316 | Sliding Door | AGG | AGG ADVANCE + PLUS Clr - 6LowE Advance/12AR/6LowE Plus/12Ar/6Clear - Aluminium Spacer | 6.5 | 79 | 5.1 | 52 | 1.215 | 0.208 | 0.416 | 0.31 | Door | Timber | Sliding Door | TG | Low-E
PAR-006-317 | Sliding Door | AGG | AGG MAX Clr - 6LowE Max/12Ar/4Clr/12Ar/4Clr - Aluminium Spacer | 6.7 | 80 | 4.8 | 48 | 1.411 | 0.172 | 0.407 | 0.31 | Door | Timber | Sliding Door | TG | Low-E
PAR-006-318 | Sliding Door | AGG | AGG MaxClr 6LowEMax/12Ar/6Clr/12Ar/6Clr - Aluminium Spacer | 6.7 | 80 | 4.8 | 48 | 1.401 | 0.171 | 0.389 | 0.31 | Door | Timber | Sliding Door | TG | Low-E
PAR-006-319 | Sliding Door | AGG | AGG Max +PlusClr 6LowEMax/12Ar/4LowEPlus/12Ar/4Clr - Aluminium Spacer | 6.9 | 81 | 4.9 | 49 | 1.215 | 0.167 | 0.399 | 0.31 | Door | Timber | Sliding Door | TG | Low-E
PAR-006-320 | Sliding Door | AGG | AGG Max + PlusClr 6LowE Max/12Ar/6LowEPlus/12Argon/6Clr - Aluminium Spacer | 6.9 | 81 | 4.9 | 49 | 1.208 | 0.167 | 0.387 | 0.31 | Door | Timber | Sliding Door | TG | Low-E
PAR-006-321 | Sliding Door | VIRIDIAN | 6Clr-12Ar90%-6Clr-12Ar090%-6LB#5 - Warm Edge Spacer | 5.4 | 70 | 5.8 | 60 | 1.237 | 0.334 | 0.46 | 0.31 | Door | Timber | Sliding Door | TG | Low-E
PAR-006-322 | Sliding Door | VIRIDIAN | 6Clr-12Ar90%-6LB#3-12Ar090%-6LB#5 - Warm Edge Spacer | 5.7 | 72 | 5.9 | 60 | 1.044 | 0.313 | 0.454 | 0.31 | Door | Timber | Sliding Door | TG | Low-E
PAR-006-323 | Sliding Door | VIRIDIAN | 6Gry-12Ar90%-6Clr-12Ar90%-6LB#5 - Warm Edge Spacer | 6.6 | 79 | 5 | 51 | 1.237 | 0.195 | 0.216 | 0.31 | Door | Timber | Sliding Door | TG | Low-E
PAR-006-324 | Sliding Door | VIRIDIAN | 6Gry-12Ar90%-6LB#3-12Ar90%-6LB#5 - Warm Edge Spacer | 6.9 | 81 | 5.1 | 52 | 1.044 | 0.177 | 0.214 | 0.31 | Door | Timber | Sliding Door | TG | Low-E
PAR-006-325 | Sliding Door | VIRIDIAN | 4Clr/12Ar90%/4Clr/12Ar90%/4LB#5 - Warm Edge Spacer | 5.1 | 68 | 6 | 62 | 1.241 | 0.366 | 0.486 | 0.31 | Door | Timber | Sliding Door | TG | Low-E
PAR-006-326 | Sliding Door | VIRIDIAN | 4Clr/12Ar90%/4LB#3/12Ar90%/4LB#5 - Warm Edge Spacer | 5.5 | 71 | 6 | 62 | 1.048 | 0.334 | 0.473 | 0.31 | Door | Timber | Sliding Door | TG | Low-E
PAR-006-327 | Sliding Door | VIRIDIAN | 4Gy/12Ar90%/4Clr/12Ar90%/4LB#5 - Warm Edge Spacer | 6.1 | 76 | 5.4 | 54 | 1.241 | 0.25 | 0.298 | 0.31 | Door | Timber | Sliding Door | TG | Low-E
PAR-006-328 | Sliding Door | VIRIDIAN | 4Gy/12Ar90%/4LB#3/12Ar90%/4LB#5 - Warm Edge Spacer | 6.4 | 78 | 5.4 | 55 | 1.048 | 0.225 | 0.29 | 0.31 | Door | Timber | Sliding Door | TG | Low-E
PAR-006-329 | Sliding Door | VIRIDIAN | 6P-Tech PH30#2-12Ar90%-6LB#4-12Ar90%-6Clr - Warm Edge Spacer | 6.9 | 81 | 5.1 | 52 | 1.029 | 0.178 | 0.4 | 0.31 | Door | Timber | Sliding Door | TG | Low-E
PAR-006-330 | Sliding Door | VIRIDIAN | 6P-Tech PH25#2-12Ar90%-6LB#4-12Ar90%-6Clr - Warm Edge Spacer | 7.2 | 83 | 5 | 50 | 1.03 | 0.155 | 0.349 | 0.31 | Door | Timber | Sliding Door | TG | Low-E
PAR-006-331 | Sliding Door | VIRIDIAN | 6P-Tech PH20#2-12Ar90%-6LB#4-12Ar90%-6Clr - Warm Edge Spacer | 7.6 | 86 | 4.7 | 47 | 1.028 | 0.114 | 0.271 | 0.31 | Door | Timber | Sliding Door | TG | Low-E
PAR-006-332 | Sliding Door | VIRIDIAN | 6P-Tech PH08#2-12Ar90%-6LB#4-12Ar90%-6Clr - Warm Edge Spacer | 6.7 | 80 | 5.2 | 53 | 1.028 | 0.197 | 0.4 | 0.31 | Door | Timber | Sliding Door | TG | Low-E
PAR-006-333 | Sliding Door | VIRIDIAN | 6LtGry-12Ar90%-6LB#3-12Ar90%-6LB#5 - Warm Edge Spacer | 6.4 | 78 | 5.4 | 55 | 1.044 | 0.227 | 0.315 | 0.31 | Door | Timber | Sliding Door | TG | Low-E
PAR-007-001 | Scandinavian Fir Sliding Door | <UNKNOWN> | 4SB70XL/12Ar/3SB70XL/12Ar/4SB70XL - Aluminium Spacer | 7.3 | 84 | 5 | 50 | 0.978 | 0.143 | 0.246 | 0.31 | Door | Timber | Sliding Door | TG | Low-E
PAR-008-001 | Scandinavian Fir Bi-Fold Door | <UNKNOWN> | 4SB70XL/12Ar/3SB70XL/12Ar/4SB70XL - Aluminium Spacer | 7.3 | 84 | 4.9 | 50 | 1.004 | 0.142 | 0.241 | 0.21 | Door | Timber | Bifold Door | TG | Low-E
PAR-009-001 | Scandinavian Fir Fixed Window | <UNKNOWN> | 4Clr/12Ar/3Clr/12Ar/4Clr - Aluminium Spacer | 3.7 | 55 | 6.4 | 65 | 1.65 | 0.52 | 0.557 | 0.05 | Window | Timber | Fixed Window | TG | Clear
PAR-009-002 | Scandinavian Fir Fixed Window | <UNKNOWN> | 4PThrm/12Ar/3PThrm/12Ar/4PThrm - Aluminium Spacer | 6.5 | 79 | 5.6 | 58 | 0.832 | 0.233 | 0.396 | 0.05 | Window | Timber | Fixed Window | TG | Low-E
PAR-009-003 | Scandinavian Fir Fixed Window | <UNKNOWN> | 4SB70XL/12Ar/3SB70XL/12Ar/4SB70XL - Aluminium Spacer | 7.2 | 83 | 5.1 | 52 | 0.92 | 0.161 | 0.276 | 0.05 | Window | Timber | Fixed Window | TG | Low-E
PAR-011-001 | WoodAlu Tilt & Turn | <UNKNOWN> | 4Clr/22Ar/4Clr - Warm Edge Spacer | 4.6 | 63 | 6.7 | 72 | 2.121 | 0.373 | 0.387 | 0.11 | Window | Composite | Casement Window | DG | Clear
PAR-011-002 | WoodAlu Tilt & Turn | <UNKNOWN> | 6SB60/20Ar/4Clr - Warm Edge Spacer | 6.3 | 77 | 6.2 | 67 | 1.617 | 0.196 | 0.342 | 0.11 | Window | Composite | Casement Window | DG | Low-E
PAR-011-003 | WoodAlu Tilt & Turn | AGG | AGG CLASSIC Clr 4/20/4 - Aluminium Spacer | 4.4 | 62 | 6.7 | 72 | 2.219 | 0.384 | 0.396 | 0.11 | Window | Composite | Casement Window | DG | Clear
PAR-011-004 | WoodAlu Tilt & Turn | AGG | AGG CLASSIC Clr 5/18/5 - Aluminium Spacer | 4.6 | 64 | 6.5 | 70 | 2.211 | 0.357 | 0.381 | 0.11 | Window | Composite | Casement Window | DG | Clear
PAR-011-005 | WoodAlu Tilt & Turn | AGG | AGG CLASSIC Clr 6/16/6 - Aluminium Spacer | 4.7 | 64 | 6.5 | 70 | 2.201 | 0.353 | 0.379 | 0.11 | Window | Composite | Casement Window | DG | Clear
PAR-011-006 | WoodAlu Tilt & Turn | AGG | AGG CLASSIC Clr 8/12/8 - Aluminium Spacer | 4.9 | 66 | 6.4 | 69 | 2.185 | 0.322 | 0.362 | 0.11 | Window | Composite | Casement Window | DG | Clear
PAR-011-007 | WoodAlu Tilt & Turn | AGG | AGG CLASSIC Gy 4/20/4 - Aluminium Spacer | 5.2 | 68 | 6.2 | 66 | 2.219 | 0.288 | 0.246 | 0.11 | Window | Composite | Casement Window | DG | Clear
PAR-011-008 | WoodAlu Tilt & Turn | AGG | AGG CLASSIC Gy 6/16/6 - Aluminium Spacer | 5.5 | 71 | 6 | 63 | 2.201 | 0.242 | 0.189 | 0.11 | Window | Composite | Casement Window | DG | Clear
PAR-011-009 | WoodAlu Tilt & Turn | AGG | AGG Classic Clr Lam 4/18/6.38Lam - Aluminium Spacer | 4.5 | 62 | 6.7 | 72 | 2.196 | 0.376 | 0.392 | 0.11 | Window | Composite | Casement Window | DG | Clear
PAR-011-010 | WoodAlu Tilt & Turn | AGG | AGG CLASSIC Clr lam 6/16/6.38 - Aluminium Spacer | 4.7 | 64 | 6.5 | 70 | 2.19 | 0.352 | 0.383 | 0.11 | Window | Composite | Casement Window | DG | Clear
PAR-011-011 | WoodAlu Tilt & Turn | AGG | AGG PRIME Clr 4/20/4 - Aluminium Spacer | 5.5 | 71 | 6.5 | 69 | 1.853 | 0.276 | 0.332 | 0.11 | Window | Composite | Casement Window | DG | Low-E
PAR-011-012 | WoodAlu Tilt & Turn | AGG | AGG PRIME Clr 5/18/5 - Aluminium Spacer | 5.5 | 71 | 6.4 | 69 | 1.849 | 0.271 | 0.325 | 0.11 | Window | Composite | Casement Window | DG | Low-E
PAR-011-013 | WoodAlu Tilt & Turn | AGG | AGG PRIME Clr 6/16/6 - Aluminium Spacer | 5.6 | 71 | 6.4 | 69 | 1.841 | 0.267 | 0.322 | 0.11 | Window | Composite | Casement Window | DG | Low-E
PAR-011-014 | WoodAlu Tilt & Turn | AGG | AGG PRIME Clr 8/12/8 - Aluminium Spacer | 5.6 | 72 | 6.4 | 69 | 1.82 | 0.258 | 0.312 | 0.11 | Window | Composite | Casement Window | DG | Low-E
PAR-011-015 | WoodAlu Tilt & Turn | AGG | AGG PRIME Gy 4/20/4 - Aluminium Spacer | 5.8 | 73 | 6.3 | 67 | 1.853 | 0.242 | 0.207 | 0.11 | Window | Composite | Casement Window | DG | Low-E
PAR-011-016 | WoodAlu Tilt & Turn | AGG | AGG PRIME Gy 6/16/6 - Aluminium Spacer | 6.1 | 76 | 6.1 | 65 | 1.841 | 0.201 | 0.161 | 0.11 | Window | Composite | Casement Window | DG | Low-E
PAR-011-017 | WoodAlu Tilt & Turn | AGG | AGG PRIME Clr lam 4/18/6.38 - Aluminium Spacer | 5.5 | 71 | 6.5 | 69 | 1.834 | 0.274 | 0.329 | 0.11 | Window | Composite | Casement Window | DG | Low-E
PAR-011-018 | WoodAlu Tilt & Turn | AGG | AGG PRIME Clr lam 6/16/6.38 - Aluminium Spacer | 5.6 | 72 | 6.4 | 69 | 1.831 | 0.267 | 0.326 | 0.11 | Window | Composite | Casement Window | DG | Low-E
PAR-011-019 | WoodAlu Tilt & Turn | AGG | AGG PLUS Clr 4/20/4 - Aluminium Spacer | 5.3 | 69 | 6.7 | 72 | 1.746 | 0.304 | 0.389 | 0.11 | Window | Composite | Casement Window | DG | Low-E
PAR-011-020 | WoodAlu Tilt & Turn | AGG | AGG PLUS Clr 5/18/5 - Aluminium Spacer | 5.5 | 71 | 6.6 | 71 | 1.742 | 0.287 | 0.38 | 0.11 | Window | Composite | Casement Window | DG | Low-E
PAR-011-021 | WoodAlu Tilt & Turn | AGG | AGG PLUS Clr 6/16/6 - Aluminium Spacer | 5.5 | 71 | 6.6 | 71 | 1.734 | 0.284 | 0.377 | 0.11 | Window | Composite | Casement Window | DG | Low-E
PAR-011-022 | WoodAlu Tilt & Turn | AGG | AGG PLUS Clr 8/12/8 - Aluminium Spacer | 5.6 | 72 | 6.5 | 70 | 1.712 | 0.266 | 0.365 | 0.11 | Window | Composite | Casement Window | DG | Low-E
PAR-011-023 | WoodAlu Tilt & Turn | AGG | AGG PLUS Gy 4/20/4 - Aluminium Spacer | 6.1 | 75 | 6.2 | 67 | 1.746 | 0.216 | 0.242 | 0.11 | Window | Composite | Casement Window | DG | Low-E
PAR-011-024 | WoodAlu Tilt & Turn | AGG | AGG PLUS Gy 6/16/6 - Aluminium Spacer | 6.4 | 78 | 6 | 64 | 1.734 | 0.179 | 0.189 | 0.11 | Window | Composite | Casement Window | DG | Low-E
PAR-011-025 | WoodAlu Tilt & Turn | AGG | AGG CLASSIC Clr lam 6.38/18/4 - Aluminium Spacer | 5.5 | 71 | 6.6 | 71 | 1.73 | 0.285 | 0.385 | 0.11 | Window | Composite | Casement Window | DG | Clear
PAR-011-027 | WoodAlu Tilt & Turn | AGG | AGG PLUS Clr lam 6.38/16/6 - Aluminium Spacer | 5.5 | 71 | 6.6 | 71 | 1.723 | 0.284 | 0.382 | 0.11 | Window | Composite | Casement Window | DG | Low-E
PAR-011-028 | WoodAlu Tilt & Turn | AGG | AGG Advance Clr 6/18/4 - Aluminium Spacer | 6.4 | 78 | 6 | 64 | 1.729 | 0.176 | 0.348 | 0.11 | Window | Composite | Casement Window | DG | Low-E
PAR-011-029 | WoodAlu Tilt & Turn | AGG | AGG ADVANCE Clr 6/16/6 - Aluminium Spacer | 6.5 | 78 | 6 | 64 | 1.721 | 0.176 | 0.34 | 0.11 | Window | Composite | Casement Window | DG | Low-E
PAR-011-030 | WoodAlu Tilt & Turn | AGG | AGG ADVANCE Clr 8/12/8 - Aluminium Spacer | 6.5 | 78 | 6 | 64 | 1.699 | 0.175 | 0.33 | 0.11 | Window | Composite | Casement Window | DG | Low-E
PAR-011-031 | WoodAlu Tilt & Turn | AGG | AGG ADVANCE Gy 6/16/6 - Aluminium Spacer | 6.9 | 81 | 5.8 | 61 | 1.721 | 0.136 | 0.17 | 0.11 | Window | Composite | Casement Window | DG | Low-E
PAR-011-032 | WoodAlu Tilt & Turn | AGG | AGG ADVANCE Clr lam 6/16/6.38 - Aluminium Spacer | 6.5 | 78 | 6 | 64 | 1.711 | 0.176 | 0.344 | 0.11 | Window | Composite | Casement Window | DG | Low-E
PAR-011-033 | WoodAlu Tilt & Turn | AGG | AGG Max Clr 6/18/4 - Aluminium Spacer | 6.8 | 81 | 5.8 | 62 | 1.716 | 0.141 | 0.323 | 0.11 | Window | Composite | Casement Window | DG | Low-E
PAR-011-034 | WoodAlu Tilt & Turn | AGG | AGG MAX Clr 6/16/6 - Aluminium Spacer | 6.8 | 81 | 5.8 | 62 | 1.708 | 0.141 | 0.316 | 0.11 | Window | Composite | Casement Window | DG | Low-E
PAR-011-035 | WoodAlu Tilt & Turn | AGG | AGG MAX Clr 8/12/8 - Aluminium Spacer | 6.8 | 81 | 5.8 | 62 | 1.686 | 0.142 | 0.308 | 0.11 | Window | Composite | Casement Window | DG | Low-E
PAR-011-036 | WoodAlu Tilt & Turn | AGG | AGG MAX LI 6/16/6 - Aluminium Spacer | 6.8 | 81 | 5.8 | 62 | 1.708 | 0.142 | 0.327 | 0.11 | Window | Composite | Casement Window | DG | Low-E
PAR-011-037 | WoodAlu Tilt & Turn | AGG | AGG MAX Gy 6/16/6 - Aluminium Spacer | 7.1 | 83 | 5.7 | 60 | 1.708 | 0.113 | 0.158 | 0.11 | Window | Composite | Casement Window | DG | Low-E
PAR-011-038 | WoodAlu Tilt & Turn | AGG | AGG MAX Clr lam 6/16/6.38 - Aluminium Spacer | 6.8 | 81 | 5.8 | 62 | 1.699 | 0.141 | 0.32 | 0.11 | Window | Composite | Casement Window | DG | Low-E
PAR-011-039 | WoodAlu Tilt & Turn | VIRIDIAN | 6P-Tech PH30#2/16Ar90%/6Clr - Warm Edge Spacer | 6.8 | 81 | 6 | 64 | 1.529 | 0.151 | 0.329 | 0.11 | Window | Composite | Casement Window | DG | Low-E
PAR-011-040 | WoodAlu Tilt & Turn | VIRIDIAN | 6P-Tech PH25#2/16Ar90%/6Clr - Warm Edge Spacer | 7 | 82 | 5.9 | 63 | 1.532 | 0.132 | 0.287 | 0.11 | Window | Composite | Casement Window | DG | Low-E
PAR-011-041 | WoodAlu Tilt & Turn | VIRIDIAN | 6P-Tech PH08#2/16Ar90%/6Clr - Warm Edge Spacer | 6.7 | 80 | 6.1 | 66 | 1.527 | 0.168 | 0.329 | 0.11 | Window | Composite | Casement Window | DG | Low-E
PAR-011-042 | WoodAlu Tilt & Turn | VIRIDIAN | 6LtGry/16Ar90%/6LB#3 - Warm Edge Spacer | 6.3 | 77 | 6.3 | 68 | 1.561 | 0.206 | 0.26 | 0.11 | Window | Composite | Casement Window | DG | Low-E
PAR-011-043 | WoodAlu Tilt & Turn | VIRIDIAN | 6Gy/16Ar90%/6LB#3 - Warm Edge Spacer | 6.7 | 80 | 6.1 | 65 | 1.561 | 0.165 | 0.176 | 0.11 | Window | Composite | Casement Window | DG | Low-E
PAR-011-044 | WoodAlu Tilt & Turn | VIRIDIAN | 6Clr/16Ar90%/6LB#3 - Warm Edge Spacer | 5.6 | 72 | 6.7 | 73 | 1.561 | 0.28 | 0.374 | 0.11 | Window | Composite | Casement Window | DG | Low-E
PAR-011-045 | WoodAlu Tilt & Turn | VIRIDIAN | 5Clr/18Ar90/5LB 3 - Warm Edge Spacer | 5.6 | 72 | 6.7 | 73 | 1.569 | 0.282 | 0.377 | 0.11 | Window | Composite | Casement Window | DG | Low-E
PAR-011-046 | WoodAlu Tilt & Turn | VIRIDIAN | 5Gy/18Ar90/5LB 3 - Warm Edge Spacer | 6.5 | 79 | 6.2 | 66 | 1.569 | 0.181 | 0.201 | 0.11 | Window | Composite | Casement Window | DG | Low-E
PAR-011-047 | WoodAlu Tilt & Turn | VIRIDIAN | 4Gy/20Ar90/4LB - Warm Edge Spacer | 6.3 | 77 | 6.3 | 68 | 1.578 | 0.205 | 0.237 | 0.11 | Window | Composite | Casement Window | DG | Low-E
PAR-011-048 | WoodAlu Tilt & Turn | VIRIDIAN | 4Clr/20Ar90/4LB - Warm Edge Spacer | 5.5 | 71 | 6.8 | 74 | 1.578 | 0.298 | 0.386 | 0.11 | Window | Composite | Casement Window | DG | Low-E
PAR-011-049 | WoodAlu Tilt & Turn | VIRIDIAN | 6P-Tech PH20#2-16Ar90%-6Clr - Warm Edge Spacer | 7.4 | 85 | 5.7 | 61 | 1.527 | 0.1 | 0.222 | 0.11 | Window | Composite | Casement Window | DG | Low-E
PAR-011-050 | WoodAlu Tilt & Turn | VIRIDIAN | 8Clr-12Ar90%-8LB#3 - Warm Edge Spacer | 5.8 | 73 | 6.6 | 72 | 1.54 | 0.261 | 0.361 | 0.11 | Window | Composite | Casement Window | DG | Low-E
PAR-013-001 | WoodAlu Fixed Window | <UNKNOWN> | 4Clr/22Ar/4Clr - Warm Edge Spacer | 3.4 | 51 | 5.7 | 59 | 2.288 | 0.523 | 0.551 | 0.11 | Window | Composite | Fixed Window | DG | Clear
PAR-013-002 | WoodAlu Fixed Window | VIRIDIAN | 4Clr/22Ar/4LB - Warm Edge Spacer | 4.6 | 64 | 5.9 | 61 | 1.545 | 0.405 | 0.546 | 0.11 | Window | Composite | Fixed Window | DG | Low-E
PAR-013-003 | WoodAlu Fixed Window | <UNKNOWN> | 6SB60/20Ar/4Clr - Warm Edge Spacer | 5.7 | 73 | 5.2 | 53 | 1.526 | 0.271 | 0.487 | 0.11 | Window | Composite | Fixed Window | DG | Low-E
PAR-013-004 | WoodAlu Fixed Window | AGG | AGG CLASSIC Clr 4/20/4 - Aluminium Spacer | 3.3 | 50 | 5.8 | 59 | 2.339 | 0.537 | 0.563 | 0.11 | Window | Composite | Fixed Window | DG | Clear
PAR-013-005 | WoodAlu Fixed Window | AGG | AGG CLASSIC Clr 5/18/5 - Aluminium Spacer | 3.5 | 53 | 5.6 | 57 | 2.326 | 0.499 | 0.542 | 0.11 | Window | Composite | Fixed Window | DG | Clear
PAR-013-006 | WoodAlu Fixed Window | AGG | AGG CLASSIC Clr 6/16/6 - Aluminium Spacer | 3.6 | 54 | 5.6 | 57 | 2.311 | 0.494 | 0.538 | 0.11 | Window | Composite | Fixed Window | DG | Clear
PAR-013-007 | WoodAlu Fixed Window | AGG | AGG CLASSIC Clr 8/12/8 - Aluminium Spacer | 3.9 | 57 | 5.4 | 55 | 2.289 | 0.449 | 0.515 | 0.11 | Window | Composite | Fixed Window | DG | Clear
PAR-013-008 | WoodAlu Fixed Window | AGG | AGG CLASSIC Gy 4/20/4 - Aluminium Spacer | 4.2 | 60 | 5.1 | 52 | 2.339 | 0.401 | 0.35 | 0.11 | Window | Composite | Fixed Window | DG | Clear
PAR-013-009 | WoodAlu Fixed Window | AGG | AGG CLASSIC Gy 6/16/6 - Aluminium Spacer | 4.7 | 65 | 4.9 | 49 | 2.311 | 0.336 | 0.269 | 0.11 | Window | Composite | Fixed Window | DG | Clear
PAR-013-010 | WoodAlu Fixed Window | AGG | AGG Classic Clr Lam 4/18/6.38Lam - Aluminium Spacer | 3.4 | 51 | 5.7 | 59 | 2.31 | 0.525 | 0.558 | 0.11 | Window | Composite | Fixed Window | DG | Clear
PAR-013-011 | WoodAlu Fixed Window | AGG | AGG CLASSIC Clr lam 6/16/6.38 - Aluminium Spacer | 3.6 | 54 | 5.6 | 57 | 2.297 | 0.492 | 0.545 | 0.11 | Window | Composite | Fixed Window | DG | Clear
PAR-013-012 | WoodAlu Fixed Window | AGG | AGG PRIME Clr 4/20/4 - Aluminium Spacer | 4.7 | 64 | 5.6 | 57 | 1.778 | 0.384 | 0.472 | 0.11 | Window | Composite | Fixed Window | DG | Low-E
PAR-013-013 | WoodAlu Fixed Window | AGG | AGG PRIME Clr 5/18/5 - Aluminium Spacer | 4.7 | 64 | 5.6 | 57 | 1.767 | 0.377 | 0.461 | 0.11 | Window | Composite | Fixed Window | DG | Low-E
PAR-013-014 | WoodAlu Fixed Window | AGG | AGG PRIME Clr 6/16/6 - Aluminium Spacer | 4.8 | 65 | 5.5 | 57 | 1.754 | 0.372 | 0.458 | 0.11 | Window | Composite | Fixed Window | DG | Low-E
PAR-013-015 | WoodAlu Fixed Window | AGG | AGG PRIME Clr 8/12/8 - Aluminium Spacer | 4.9 | 66 | 5.5 | 56 | 1.722 | 0.359 | 0.444 | 0.11 | Window | Composite | Fixed Window | DG | Low-E
PAR-013-016 | WoodAlu Fixed Window | AGG | AGG PRIME Gy 4/20/4 - Aluminium Spacer | 5 | 67 | 5.3 | 54 | 1.779 | 0.335 | 0.294 | 0.11 | Window | Composite | Fixed Window | DG | Low-E
PAR-013-017 | WoodAlu Fixed Window | AGG | AGG PRIME Gy 6/16/6 - Aluminium Spacer | 5.5 | 71 | 5 | 51 | 1.754 | 0.277 | 0.229 | 0.11 | Window | Composite | Fixed Window | DG | Low-E
PAR-013-018 | WoodAlu Fixed Window | AGG | AGG PRIME Clr lam 4/18/6.38 - Aluminium Spacer | 4.7 | 64 | 5.6 | 57 | 1.754 | 0.382 | 0.468 | 0.11 | Window | Composite | Fixed Window | DG | Low-E
PAR-013-019 | WoodAlu Fixed Window | AGG | AGG PRIME Clr lam 6/16/6.38 - Aluminium Spacer | 4.8 | 65 | 5.5 | 57 | 1.743 | 0.372 | 0.464 | 0.11 | Window | Composite | Fixed Window | DG | Low-E
PAR-013-020 | WoodAlu Fixed Window | AGG | AGG PLUS Clr 4/20/4 - Aluminium Spacer | 4.5 | 62 | 5.9 | 61 | 1.613 | 0.423 | 0.553 | 0.11 | Window | Composite | Fixed Window | DG | Low-E
PAR-013-021 | WoodAlu Fixed Window | AGG | AGG PLUS Clr 5/18/5 - Aluminium Spacer | 4.6 | 64 | 5.8 | 60 | 1.602 | 0.399 | 0.54 | 0.11 | Window | Composite | Fixed Window | DG | Low-E
PAR-013-022 | WoodAlu Fixed Window | AGG | AGG PLUS Clr 6/16/6 - Aluminium Spacer | 4.7 | 64 | 5.8 | 60 | 1.588 | 0.396 | 0.536 | 0.11 | Window | Composite | Fixed Window | DG | Low-E
PAR-013-023 | WoodAlu Fixed Window | AGG | AGG PLUS Clr 8/12/8 - Aluminium Spacer | 4.9 | 66 | 5.7 | 59 | 1.553 | 0.37 | 0.519 | 0.11 | Window | Composite | Fixed Window | DG | Low-E
PAR-013-024 | WoodAlu Fixed Window | AGG | AGG PLUS Gy 4/20/4 - Aluminium Spacer | 5.4 | 70 | 5.3 | 54 | 1.613 | 0.299 | 0.344 | 0.11 | Window | Composite | Fixed Window | DG | Low-E
PAR-013-025 | WoodAlu Fixed Window | AGG | AGG PLUS Gy 6/16/6 - Aluminium Spacer | 5.9 | 74 | 5 | 51 | 1.588 | 0.246 | 0.268 | 0.11 | Window | Composite | Fixed Window | DG | Low-E
PAR-013-026 | WoodAlu Fixed Window | AGG | AGG PLUS Clr lam 6.38/18/4 - Aluminium Spacer | 4.7 | 64 | 5.8 | 60 | 1.59 | 0.396 | 0.547 | 0.11 | Window | Composite | Fixed Window | DG | Low-E
PAR-013-027 | WoodAlu Fixed Window | AGG | AGG PLUS Clr lam 6.38/16/6 - Aluminium Spacer | 4.7 | 64 | 5.8 | 60 | 1.576 | 0.395 | 0.543 | 0.11 | Window | Composite | Fixed Window | DG | Low-E
PAR-013-028 | WoodAlu Fixed Window | AGG | AGG Advance Clr 6/18/4 - Aluminium Spacer | 5.9 | 74 | 5 | 50 | 1.581 | 0.242 | 0.495 | 0.11 | Window | Composite | Fixed Window | DG | Low-E
PAR-013-029 | WoodAlu Fixed Window | AGG | AGG ADVANCE Clr 6/16/6 - Aluminium Spacer | 5.9 | 74 | 5 | 51 | 1.567 | 0.242 | 0.484 | 0.11 | Window | Composite | Fixed Window | DG | Low-E
PAR-013-030 | WoodAlu Fixed Window | AGG | AGG ADVANCE Clr 8/12/8 - Aluminium Spacer | 6 | 75 | 5 | 51 | 1.531 | 0.24 | 0.469 | 0.11 | Window | Composite | Fixed Window | DG | Low-E
PAR-013-031 | WoodAlu Fixed Window | AGG | AGG ADVANCE Gy 6/16/6 - Aluminium Spacer | 6.5 | 78 | 4.7 | 47 | 1.567 | 0.185 | 0.242 | 0.11 | Window | Composite | Fixed Window | DG | Low-E
PAR-013-032 | WoodAlu Fixed Window | AGG | AGG ADVANCE Clr lam 6/16/6.38 - Aluminium Spacer | 5.9 | 75 | 5 | 51 | 1.557 | 0.242 | 0.49 | 0.11 | Window | Composite | Fixed Window | DG | Low-E
PAR-013-033 | WoodAlu Fixed Window | AGG | AGG Max Clr 6/18/4 - Aluminium Spacer | 6.4 | 78 | 4.7 | 47 | 1.562 | 0.192 | 0.46 | 0.11 | Window | Composite | Fixed Window | DG | Low-E
PAR-013-034 | WoodAlu Fixed Window | AGG | AGG MAX Clr 6/16/6 - Aluminium Spacer | 6.4 | 78 | 4.8 | 47 | 1.547 | 0.192 | 0.45 | 0.11 | Window | Composite | Fixed Window | DG | Low-E
PAR-013-035 | WoodAlu Fixed Window | AGG | AGG MAX Clr 8/12/8 - Aluminium Spacer | 6.4 | 78 | 4.8 | 48 | 1.512 | 0.193 | 0.437 | 0.11 | Window | Composite | Fixed Window | DG | Low-E
PAR-013-036 | WoodAlu Fixed Window | AGG | AGG MAX LI 6/16/6 - Aluminium Spacer | 6.4 | 78 | 4.8 | 48 | 1.547 | 0.194 | 0.465 | 0.11 | Window | Composite | Fixed Window | DG | Low-E
PAR-013-037 | WoodAlu Fixed Window | AGG | AGG MAX Gy 6/16/6 - Aluminium Spacer | 6.8 | 81 | 4.5 | 45 | 1.547 | 0.153 | 0.225 | 0.11 | Window | Composite | Fixed Window | DG | Low-E
PAR-013-038 | WoodAlu Fixed Window | AGG | AGG MAX Clr lam 6/16/6.38 - Aluminium Spacer | 6.4 | 78 | 4.8 | 48 | 1.538 | 0.192 | 0.455 | 0.11 | Window | Composite | Fixed Window | DG | Low-E
PAR-013-039 | WoodAlu Fixed Window | VIRIDIAN | 6P-Tech PH30#2/16Ar90%/6Clr - Warm Edge Spacer | 6.3 | 77 | 4.9 | 50 | 1.447 | 0.207 | 0.468 | 0.11 | Window | Composite | Fixed Window | DG | Low-E
PAR-013-040 | WoodAlu Fixed Window | VIRIDIAN | 6P-Tech PH25#2/16Ar90%/6Clr - Warm Edge Spacer | 6.6 | 79 | 4.8 | 48 | 1.452 | 0.181 | 0.408 | 0.11 | Window | Composite | Fixed Window | DG | Low-E
PAR-013-041 | WoodAlu Fixed Window | VIRIDIAN | 6P-Tech PH08#2/16Ar90%/6Clr - Warm Edge Spacer | 6.1 | 76 | 5.1 | 51 | 1.444 | 0.231 | 0.468 | 0.11 | Window | Composite | Fixed Window | DG | Low-E
PAR-013-042 | WoodAlu Fixed Window | VIRIDIAN | 6LtGry/16Ar90%/6LB#3 - Warm Edge Spacer | 5.6 | 72 | 5.3 | 54 | 1.493 | 0.285 | 0.369 | 0.11 | Window | Composite | Fixed Window | DG | Low-E
PAR-013-043 | WoodAlu Fixed Window | VIRIDIAN | 6Gy/16Ar90%/6LB#3 - Warm Edge Spacer | 6.1 | 76 | 5 | 50 | 1.493 | 0.228 | 0.251 | 0.11 | Window | Composite | Fixed Window | DG | Low-E
PAR-013-044 | WoodAlu Fixed Window | VIRIDIAN | 6Clr/16Ar90%/6LB#3 - Warm Edge Spacer | 4.8 | 65 | 5.9 | 60 | 1.493 | 0.39 | 0.532 | 0.11 | Window | Composite | Fixed Window | DG | Low-E
PAR-013-045 | WoodAlu Fixed Window | VIRIDIAN | 5Clr/18Ar90/5LB 3 - Warm Edge Spacer | 4.7 | 65 | 5.9 | 60 | 1.508 | 0.393 | 0.536 | 0.11 | Window | Composite | Fixed Window | DG | Low-E
PAR-013-046 | WoodAlu Fixed Window | VIRIDIAN | 5Gy/18Ar90/5LB 3 - Warm Edge Spacer | 5.9 | 74 | 5.1 | 52 | 1.508 | 0.25 | 0.286 | 0.11 | Window | Composite | Fixed Window | DG | Low-E
PAR-013-047 | WoodAlu Fixed Window | VIRIDIAN | 4Gy/20Ar90/4LB - Warm Edge Spacer | 5.6 | 72 | 5.3 | 54 | 1.523 | 0.284 | 0.337 | 0.11 | Window | Composite | Fixed Window | DG | Low-E
PAR-013-048 | WoodAlu Fixed Window | VIRIDIAN | 4Clr/20Ar90/4LB - Warm Edge Spacer | 4.6 | 63 | 6 | 61 | 1.523 | 0.416 | 0.549 | 0.11 | Window | Composite | Fixed Window | DG | Low-E
PAR-013-049 | WoodAlu Fixed Window | VIRIDIAN | 6P-Tech PH20#2-16Ar90%-6Clr - Warm Edge Spacer | 7.1 | 83 | 4.5 | 45 | 1.444 | 0.135 | 0.316 | 0.11 | Window | Composite | Fixed Window | DG | Low-E
PAR-013-050 | WoodAlu Fixed Window | VIRIDIAN | 8Clr-12Ar90%-8LB#3 - Warm Edge Spacer | 5 | 67 | 5.8 | 59 | 1.455 | 0.364 | 0.513 | 0.11 | Window | Composite | Fixed Window | DG | Low-E
PAR-015-001 | WoodAlu Sliding Door DG | OCEANIA | 4Clr/16Ar/4Clr - Warm Edge Spacer | 3.2 | 49 | 5.5 | 56 | 2.58 | 0.53 | 0.56 | 0.7 | Door | Composite | Sliding Door | DG | Clear
PAR-015-002 | WoodAlu Sliding Door DG | VIRIDIAN | LB ClrSO 4/16/4 - Aluminium Spacer | 4.4 | 62 | 5.7 | 58 | 1.824 | 0.416 | 0.552 | 0.7 | Door | Composite | Sliding Door | DG | Low-E
PAR-015-003 | WoodAlu Sliding Door DG | <UNKNOWN> | 6SB60/14/4Clr - Aluminium Spacer | 5.5 | 71 | 5 | 50 | 1.808 | 0.276 | 0.495 | 0.7 | Door | Composite | Sliding Door | DG | Low-E
PAR-015-004 | WoodAlu Sliding Door DG | AGG | AGG CLASSIC Clr 4/20/4 - Aluminium Spacer | 3 | 48 | 5.5 | 56 | 2.671 | 0.546 | 0.573 | 0.7 | Door | Composite | Sliding Door | DG | Clear
PAR-015-005 | WoodAlu Sliding Door DG | AGG | AGG CLASSIC Clr 5/18/5 - Aluminium Spacer | 3.3 | 51 | 5.3 | 54 | 2.656 | 0.507 | 0.551 | 0.7 | Door | Composite | Sliding Door | DG | Clear
PAR-015-006 | WoodAlu Sliding Door DG | AGG | AGG CLASSIC Clr 6/16/6 - Aluminium Spacer | 3.4 | 51 | 5.3 | 54 | 2.64 | 0.502 | 0.548 | 0.7 | Door | Composite | Sliding Door | DG | Clear
PAR-015-007 | WoodAlu Sliding Door DG | AGG | AGG CLASSIC Clr 8/12/8 - Aluminium Spacer | 3.7 | 55 | 5.1 | 52 | 2.614 | 0.457 | 0.524 | 0.7 | Door | Composite | Sliding Door | DG | Clear
PAR-015-008 | WoodAlu Sliding Door DG | AGG | AGG CLASSIC Gy 4/20/4 - Aluminium Spacer | 4 | 58 | 4.9 | 49 | 2.671 | 0.408 | 0.356 | 0.7 | Door | Composite | Sliding Door | DG | Clear
PAR-015-009 | WoodAlu Sliding Door DG | AGG | AGG CLASSIC Gy 6/16/6 - Aluminium Spacer | 4.5 | 63 | 4.6 | 45 | 2.64 | 0.341 | 0.274 | 0.7 | Door | Composite | Sliding Door | DG | Clear
PAR-015-010 | WoodAlu Sliding Door DG | AGG | AGG Classic Clr Lam 4/18/6.38Lam - Aluminium Spacer | 3.1 | 49 | 5.5 | 56 | 2.643 | 0.534 | 0.567 | 0.7 | Door | Composite | Sliding Door | DG | Clear
PAR-015-011 | WoodAlu Sliding Door DG | AGG | AGG CLASSIC Clr lam 6/16/6.38 - Aluminium Spacer | 3.4 | 52 | 5.3 | 54 | 2.627 | 0.5 | 0.555 | 0.7 | Door | Composite | Sliding Door | DG | Clear
PAR-015-012 | WoodAlu Sliding Door DG | AGG | AGG PRIME Clr 4/20/4 - Aluminium Spacer | 4.4 | 62 | 5.3 | 54 | 2.121 | 0.391 | 0.481 | 0.7 | Door | Composite | Sliding Door | DG | Low-E
PAR-015-013 | WoodAlu Sliding Door DG | AGG | AGG PRIME Clr 5/18/5 - Aluminium Spacer | 4.5 | 62 | 5.3 | 54 | 2.107 | 0.384 | 0.469 | 0.7 | Door | Composite | Sliding Door | DG | Low-E
PAR-015-014 | WoodAlu Sliding Door DG | AGG | AGG PRIME Clr 6/16/6 - Aluminium Spacer | 4.5 | 63 | 5.3 | 53 | 2.091 | 0.378 | 0.466 | 0.7 | Door | Composite | Sliding Door | DG | Low-E
PAR-015-015 | WoodAlu Sliding Door DG | AGG | AGG PRIME Clr 8/12/8 - Aluminium Spacer | 4.7 | 64 | 5.2 | 53 | 2.057 | 0.365 | 0.452 | 0.7 | Door | Composite | Sliding Door | DG | Low-E
PAR-015-016 | WoodAlu Sliding Door DG | AGG | AGG PRIME Gy 4/20/4 - Aluminium Spacer | 4.8 | 65 | 5 | 51 | 2.12 | 0.341 | 0.299 | 0.7 | Door | Composite | Sliding Door | DG | Low-E
PAR-015-017 | WoodAlu Sliding Door DG | AGG | AGG PRIME Gy 6/16/6 - Aluminium Spacer | 5.3 | 69 | 4.8 | 48 | 2.091 | 0.282 | 0.233 | 0.7 | Door | Composite | Sliding Door | DG | Low-E
PAR-015-018 | WoodAlu Sliding Door DG | AGG | AGG PRIME Clr lam 4/18/6.38 - Aluminium Spacer | 4.5 | 62 | 5.3 | 54 | 2.095 | 0.388 | 0.476 | 0.7 | Door | Composite | Sliding Door | DG | Low-E
PAR-015-019 | WoodAlu Sliding Door DG | AGG | AGG PRIME Clr lam 6/16/6.38 - Aluminium Spacer | 4.5 | 63 | 5.3 | 53 | 2.081 | 0.378 | 0.472 | 0.7 | Door | Composite | Sliding Door | DG | Low-E
PAR-015-020 | WoodAlu Sliding Door DG | AGG | AGG PLUS Clr 4/20/4 - Aluminium Spacer | 4.2 | 60 | 5.6 | 58 | 1.956 | 0.431 | 0.562 | 0.7 | Door | Composite | Sliding Door | DG | Low-E
PAR-015-021 | WoodAlu Sliding Door DG | AGG | AGG PLUS Clr 5/18/5 - Aluminium Spacer | 4.4 | 62 | 5.5 | 56 | 1.944 | 0.406 | 0.549 | 0.7 | Door | Composite | Sliding Door | DG | Low-E
PAR-015-022 | WoodAlu Sliding Door DG | AGG | AGG PLUS Clr 6/16/6 - Aluminium Spacer | 4.5 | 62 | 5.5 | 56 | 1.927 | 0.402 | 0.545 | 0.7 | Door | Composite | Sliding Door | DG | Low-E
PAR-015-023 | WoodAlu Sliding Door DG | AGG | AGG PLUS Clr 8/12/8 - Aluminium Spacer | 4.7 | 64 | 5.4 | 55 | 1.888 | 0.376 | 0.528 | 0.7 | Door | Composite | Sliding Door | DG | Low-E
PAR-015-024 | WoodAlu Sliding Door DG | AGG | AGG PLUS Gy 4/20/4 - Aluminium Spacer | 5.2 | 68 | 5 | 50 | 1.956 | 0.304 | 0.35 | 0.7 | Door | Composite | Sliding Door | DG | Low-E
PAR-015-025 | WoodAlu Sliding Door DG | AGG | AGG PLUS Gy 6/16/6 - Aluminium Spacer | 5.6 | 72 | 4.8 | 47 | 1.927 | 0.251 | 0.273 | 0.7 | Door | Composite | Sliding Door | DG | Low-E
PAR-015-026 | WoodAlu Sliding Door DG | AGG | AGG PLUS Clr lam 6.38/18/4 - Aluminium Spacer | 4.4 | 62 | 5.5 | 56 | 1.93 | 0.403 | 0.557 | 0.7 | Door | Composite | Sliding Door | DG | Low-E
PAR-015-027 | WoodAlu Sliding Door DG | AGG | AGG PLUS Clr lam 6.38/16/6 - Aluminium Spacer | 4.5 | 62 | 5.5 | 57 | 1.917 | 0.402 | 0.552 | 0.7 | Door | Composite | Sliding Door | DG | Low-E
PAR-015-028 | WoodAlu Sliding Door DG | AGG | AGG Advance Clr 6/18/4 - Aluminium Spacer | 5.7 | 72 | 4.7 | 47 | 1.921 | 0.246 | 0.503 | 0.7 | Door | Composite | Sliding Door | DG | Low-E
PAR-015-029 | WoodAlu Sliding Door DG | AGG | AGG ADVANCE Clr 6/16/6 - Aluminium Spacer | 5.7 | 73 | 4.7 | 47 | 1.906 | 0.246 | 0.492 | 0.7 | Door | Composite | Sliding Door | DG | Low-E
PAR-015-030 | WoodAlu Sliding Door DG | AGG | AGG ADVANCE Clr 8/12/8 - Aluminium Spacer | 5.7 | 73 | 4.8 | 48 | 1.867 | 0.244 | 0.477 | 0.7 | Door | Composite | Sliding Door | DG | Low-E
PAR-015-031 | WoodAlu Sliding Door DG | AGG | AGG ADVANCE Gy 6/16/6 - Aluminium Spacer | 6.2 | 77 | 4.4 | 43 | 1.906 | 0.188 | 0.246 | 0.7 | Door | Composite | Sliding Door | DG | Low-E
PAR-015-032 | WoodAlu Sliding Door DG | AGG | AGG ADVANCE Clr lam 6/16/6.38 - Aluminium Spacer | 5.7 | 73 | 4.8 | 47 | 1.897 | 0.246 | 0.498 | 0.7 | Door | Composite | Sliding Door | DG | Low-E
PAR-015-033 | WoodAlu Sliding Door DG | AGG | AGG Max Clr 6/18/4 - Aluminium Spacer | 6.1 | 76 | 4.5 | 44 | 1.902 | 0.196 | 0.468 | 0.7 | Door | Composite | Sliding Door | DG | Low-E
PAR-015-034 | WoodAlu Sliding Door DG | AGG | AGG MAX Clr 6/16/6 - Aluminium Spacer | 6.2 | 76 | 4.5 | 44 | 1.887 | 0.196 | 0.457 | 0.7 | Door | Composite | Sliding Door | DG | Low-E
PAR-015-035 | WoodAlu Sliding Door DG | AGG | AGG MAX Clr 8/12/8 - Aluminium Spacer | 6.2 | 76 | 4.5 | 45 | 1.848 | 0.196 | 0.445 | 0.7 | Door | Composite | Sliding Door | DG | Low-E
PAR-015-036 | WoodAlu Sliding Door DG | AGG | AGG MAX LI 6/16/6 - Aluminium Spacer | 6.1 | 76 | 4.5 | 44 | 1.887 | 0.197 | 0.473 | 0.7 | Door | Composite | Sliding Door | DG | Low-E
PAR-015-037 | WoodAlu Sliding Door DG | AGG | AGG MAX Gy 6/16/6 - Aluminium Spacer | 6.5 | 79 | 4.3 | 41 | 1.887 | 0.156 | 0.229 | 0.7 | Door | Composite | Sliding Door | DG | Low-E
PAR-015-038 | WoodAlu Sliding Door DG | AGG | AGG MAX Clr lam 6/16/6.38 - Aluminium Spacer | 6.2 | 76 | 4.5 | 44 | 1.878 | 0.196 | 0.463 | 0.7 | Door | Composite | Sliding Door | DG | Low-E
PAR-015-039 | WoodAlu Sliding Door DG | VIRIDIAN | 6P-Tech PH30#2/16Ar90%/6Clr - Warm Edge Spacer | 6.1 | 76 | 4.7 | 47 | 1.756 | 0.211 | 0.476 | 0.7 | Door | Composite | Sliding Door | DG | Low-E
PAR-015-040 | WoodAlu Sliding Door DG | VIRIDIAN | 6P-Tech PH25#2/16Ar90%/6Clr - Warm Edge Spacer | 6.3 | 78 | 4.5 | 45 | 1.761 | 0.184 | 0.415 | 0.7 | Door | Composite | Sliding Door | DG | Low-E
PAR-015-041 | WoodAlu Sliding Door DG | VIRIDIAN | 6P-Tech PH08#2/16Ar90%/6Clr - Warm Edge Spacer | 5.9 | 74 | 4.8 | 48 | 1.753 | 0.235 | 0.476 | 0.7 | Door | Composite | Sliding Door | DG | Low-E
PAR-015-042 | WoodAlu Sliding Door DG | VIRIDIAN | 6LtGry/16Ar90%/6LB#3 - Warm Edge Spacer | 5.4 | 70 | 5.1 | 51 | 1.802 | 0.29 | 0.376 | 0.7 | Door | Composite | Sliding Door | DG | Low-E
PAR-015-043 | WoodAlu Sliding Door DG | VIRIDIAN | 6Gy/16Ar90%/6LB#3 - Warm Edge Spacer | 5.9 | 74 | 4.8 | 48 | 1.802 | 0.232 | 0.255 | 0.7 | Door | Composite | Sliding Door | DG | Low-E
PAR-015-044 | WoodAlu Sliding Door DG | VIRIDIAN | 6Clr/16Ar90%/6LB#3 - Warm Edge Spacer | 4.6 | 63 | 5.6 | 57 | 1.802 | 0.397 | 0.541 | 0.7 | Door | Composite | Sliding Door | DG | Low-E
PAR-015-045 | WoodAlu Sliding Door DG | VIRIDIAN | 5Clr/18Ar90/5LB 3 - Warm Edge Spacer | 4.5 | 63 | 5.6 | 57 | 1.818 | 0.4 | 0.545 | 0.7 | Door | Composite | Sliding Door | DG | Low-E
PAR-015-046 | WoodAlu Sliding Door DG | VIRIDIAN | 5Gy/18Ar90/5LB 3 - Warm Edge Spacer | 5.7 | 72 | 4.9 | 49 | 1.818 | 0.255 | 0.291 | 0.7 | Door | Composite | Sliding Door | DG | Low-E
PAR-015-047 | WoodAlu Sliding Door DG | VIRIDIAN | 4Gy/20Ar90/4LB - Warm Edge Spacer | 5.4 | 70 | 5 | 51 | 1.833 | 0.289 | 0.343 | 0.7 | Door | Composite | Sliding Door | DG | Low-E
PAR-015-048 | WoodAlu Sliding Door DG | VIRIDIAN | 4Clr/20Ar90/4LB - Warm Edge Spacer | 4.3 | 61 | 5.7 | 59 | 1.833 | 0.424 | 0.558 | 0.7 | Door | Composite | Sliding Door | DG | Low-E
PAR-015-049 | WoodAlu Sliding Door DG | VIRIDIAN | 8Clr-12Ar90%-8LB#3 - Warm Edge Spacer | 4.8 | 65 | 5.5 | 56 | 1.783 | 0.371 | 0.522 | 0.7 | Door | Composite | Sliding Door | DG | Low-E
PAR-015-050 | WoodAlu Sliding Door DG | VIRIDIAN | 6P-Tech PH20#2-16Ar90%-6Clr - Warm Edge Spacer | 6.8 | 81 | 4.3 | 41 | 1.772 | 0.138 | 0.321 | 0.7 | Door | Composite | Sliding Door | DG | Low-E
PAR-016-001 | WoodAlu Lift and Slide Sliding Door | VIRIDIAN | 4Clr/12Ar/4Clr/12Ar/4Clr - Warm Edge Spacer | 3.9 | 57 | 5.9 | 60 | 1.944 | 0.474 | 0.506 | 0.7 | Door | Composite | Sliding Door | TG | Clear
PAR-016-002 | WoodAlu Lift and Slide Sliding Door | VIRIDIAN | 4Clr/12Ar/4Clr/12Ar/4LB - Aluminium Spacer | 4.9 | 66 | 5.7 | 59 | 1.517 | 0.37 | 0.498 | 0.7 | Door | Composite | Sliding Door | TG | Low-E
PAR-016-003 | WoodAlu Lift and Slide Sliding Door | VIRIDIAN | 4Clr/12Ar/4LB/12Ar/4LB - Aluminium Spacer | 5.2 | 69 | 5.8 | 59 | 1.319 | 0.344 | 0.491 | 0.7 | Door | Composite | Sliding Door | TG | Low-E
PAR-016-004 | WoodAlu Lift and Slide Sliding Door | AGG | AGG CLASSIC Clr 4/12/4/12/4 - Aluminium Spacer | 3.7 | 55 | 5.9 | 60 | 2.022 | 0.492 | 0.525 | 0.7 | Door | Composite | Sliding Door | TG | Clear
PAR-016-005 | WoodAlu Lift and Slide Sliding Door | AGG | AGG CLASSIC Clr 5/12/5/12/5 - Aluminium Spacer | 4.1 | 58 | 5.7 | 58 | 2.016 | 0.447 | 0.494 | 0.7 | Door | Composite | Sliding Door | TG | Clear
PAR-016-006 | WoodAlu Lift and Slide Sliding Door | AGG | AGG CLASSIC Clr 6Clr/12Ar/6Clr/12Ar/6Clr - Aluminium Spacer | 4.1 | 59 | 5.6 | 58 | 2.01 | 0.441 | 0.489 | 0.7 | Door | Composite | Sliding Door | TG | Clear
PAR-016-007 | WoodAlu Lift and Slide Sliding Door | AGG | AGG PLUS Clr 4Clr/12Ar/4Clr/12Ar/4LEPlus - Aluminium Spacer | 4.7 | 64 | 5.8 | 59 | 1.611 | 0.391 | 0.513 | 0.7 | Door | Composite | Sliding Door | TG | Low-E
PAR-016-008 | WoodAlu Lift and Slide Sliding Door | AGG | AGG PLUS CLR 5Clr/12Ar/5Clr/12Ar/5LowEPlus - Aluminium Spacer | 4.9 | 66 | 5.6 | 57 | 1.611 | 0.36 | 0.491 | 0.7 | Door | Composite | Sliding Door | TG | Low-E
PAR-016-009 | WoodAlu Lift and Slide Sliding Door | AGG | AGG Plus Clr 6Clr/12Ar/6Clr/12Ar/6LowEPlus - Aluminium Spacer | 5 | 67 | 5.6 | 57 | 1.61 | 0.355 | 0.486 | 0.7 | Door | Composite | Sliding Door | TG | Low-E
PAR-016-010 | WoodAlu Lift and Slide Sliding Door | AGG | AGG PLUS(2) Clr 4/12/4/12/4 - Aluminium Spacer | 5 | 67 | 5.8 | 59 | 1.419 | 0.361 | 0.503 | 0.7 | Door | Composite | Sliding Door | TG | Low-E
PAR-016-011 | WoodAlu Lift and Slide Sliding Door | AGG | AGG PLUS(2)CLR 5/12/5/12/5 - Aluminium Spacer | 5.2 | 69 | 5.7 | 58 | 1.419 | 0.341 | 0.489 | 0.7 | Door | Composite | Sliding Door | TG | Low-E
PAR-016-012 | WoodAlu Lift and Slide Sliding Door | AGG | AGG Advance Clr 6LowE Advance/12Ar/4Clr/12Ar/4Clr - Aluminium Spacer | 6 | 75 | 4.9 | 49 | 1.63 | 0.228 | 0.46 | 0.7 | Door | Composite | Sliding Door | TG | Low-E
PAR-016-013 | WoodAlu Lift and Slide Sliding Door | AGG | AGG ADVANCE Clr 6 LowE Adv/12Ar/6Clr/12Ar/6Clr - Aluminium Spacer | 6.2 | 77 | 5 | 51 | 1.416 | 0.22 | 0.451 | 0.7 | Door | Composite | Sliding Door | TG | Low-E
PAR-016-014 | WoodAlu Lift and Slide Sliding Door | AGG | Agg Advance + Plus Clr 6LowE Adv/12Argon/4LowEPlus/12Ar/4Clr - Aluminium Spacer | 6.3 | 77 | 5 | 51 | 1.41 | 0.219 | 0.437 | 0.7 | Door | Composite | Sliding Door | TG | Low-E
PAR-016-015 | WoodAlu Lift and Slide Sliding Door | AGG | AGG ADVANCE + PLUS Clr - 6LowE Advance/12AR/6LowE Plus/12Ar/6Clear - Aluminium Spacer | 6.5 | 78 | 4.6 | 46 | 1.618 | 0.181 | 0.428 | 0.7 | Door | Composite | Sliding Door | TG | Low-E
PAR-016-016 | WoodAlu Lift and Slide Sliding Door | AGG | AGG MaxClr 6LowEMax/12Ar/6Clr/12Ar/6Clr - Aluminium Spacer | 6.5 | 78 | 4.6 | 46 | 1.608 | 0.181 | 0.409 | 0.7 | Door | Composite | Sliding Door | TG | Low-E
PAR-016-017 | WoodAlu Lift and Slide Sliding Door | AGG | AGG Max +PlusClr 6LowEMax/12Ar/4LowEPlus/12Ar/4Clr - Aluminium Spacer | 6.7 | 80 | 4.8 | 48 | 1.409 | 0.177 | 0.419 | 0.7 | Door | Composite | Sliding Door | TG | Low-E
PAR-016-018 | WoodAlu Lift and Slide Sliding Door | AGG | AGG Max + PlusClr 6LowE Max/12Ar/6LowEPlus/12Argon/6Clr - Aluminium Spacer | 6.7 | 80 | 4.8 | 48 | 1.403 | 0.177 | 0.406 | 0.7 | Door | Composite | Sliding Door | TG | Low-E
PAR-016-019 | WoodAlu Lift and Slide Sliding Door | AGG | AGG PLUS(2) Clr 6/12/6/12/6 - Aluminium Spacer | 5.2 | 69 | 5.7 | 58 | 1.417 | 0.337 | 0.483 | 0.7 | Door | Composite | Sliding Door | TG | Low-E
PAR-016-020 | WoodAlu Lift and Slide Sliding Door | VIRIDIAN | 6Clr-12Ar90%-6Clr-12Ar090%-6LB#5 - Warm Edge Spacer | 5.1 | 68 | 5.7 | 58 | 1.484 | 0.352 | 0.483 | 0.7 | Door | Composite | Sliding Door | TG | Low-E
PAR-016-021 | WoodAlu Lift and Slide Sliding Door | VIRIDIAN | 6Clr-12Ar90%-6LB#3-12Ar090%-6LB#5 - Warm Edge Spacer | 5.4 | 70 | 5.8 | 59 | 1.285 | 0.33 | 0.477 | 0.7 | Door | Composite | Sliding Door | TG | Low-E
PAR-016-022 | WoodAlu Lift and Slide Sliding Door | VIRIDIAN | 6Gry-12Ar90%-6Clr-12Ar90%-6LB#5 - Warm Edge Spacer | 6.3 | 77 | 4.9 | 49 | 1.484 | 0.206 | 0.227 | 0.7 | Door | Composite | Sliding Door | TG | Low-E
PAR-016-023 | WoodAlu Lift and Slide Sliding Door | VIRIDIAN | 6Gry-12Ar90%-6LB#3-12Ar90%-6LB#5 - Warm Edge Spacer | 6.6 | 80 | 5 | 50 | 1.285 | 0.188 | 0.224 | 0.7 | Door | Composite | Sliding Door | TG | Low-E
PAR-016-024 | WoodAlu Lift and Slide Sliding Door | VIRIDIAN | 4Gy/12Ar90%/4Clr/12Ar90%/4LB#5 - Warm Edge Spacer | 5.8 | 73 | 5.2 | 53 | 1.488 | 0.264 | 0.313 | 0.7 | Door | Composite | Sliding Door | TG | Low-E
PAR-016-025 | WoodAlu Lift and Slide Sliding Door | VIRIDIAN | 4Clr/12Ar90%/4Clr/12Ar90%/4LB#5 - Warm Edge Spacer | 4.8 | 65 | 5.9 | 60 | 1.488 | 0.386 | 0.51 | 0.7 | Door | Composite | Sliding Door | TG | Low-E
PAR-016-026 | WoodAlu Lift and Slide Sliding Door | VIRIDIAN | 4Clr/12Ar90%/4LB#3/12Ar90%/4LB#5 - Warm Edge Spacer | 5.2 | 69 | 5.9 | 60 | 1.288 | 0.352 | 0.496 | 0.7 | Door | Composite | Sliding Door | TG | Low-E
PAR-016-027 | WoodAlu Lift and Slide Sliding Door | VIRIDIAN | 4Gy/12Ar90%/4LB#3/12Ar90%/4LB#5 - Warm Edge Spacer | 6.2 | 76 | 5.2 | 53 | 1.288 | 0.237 | 0.305 | 0.7 | Door | Composite | Sliding Door | TG | Low-E
PAR-016-028 | WoodAlu Lift and Slide Sliding Door | VIRIDIAN | 6P-Tech PH30#2-12Ar90%-6LB#4-12Ar90%-6Clr - Warm Edge Spacer | 6.6 | 80 | 5 | 50 | 1.269 | 0.188 | 0.42 | 0.7 | Door | Composite | Sliding Door | TG | Low-E
PAR-016-029 | WoodAlu Lift and Slide Sliding Door | VIRIDIAN | 6P-Tech PH25#2-12Ar90%-6LB#4-12Ar90%-6Clr - Warm Edge Spacer | 6.9 | 81 | 4.8 | 48 | 1.271 | 0.164 | 0.366 | 0.7 | Door | Composite | Sliding Door | TG | Low-E
PAR-016-030 | WoodAlu Lift and Slide Sliding Door | VIRIDIAN | 6P-Tech PH20#2-12Ar90%-6LB#4-12Ar90%-6Clr - Warm Edge Spacer | 7.4 | 84 | 4.6 | 45 | 1.268 | 0.121 | 0.284 | 0.7 | Door | Composite | Sliding Door | TG | Low-E
PAR-016-031 | WoodAlu Lift and Slide Sliding Door | VIRIDIAN | 6P-Tech PH08#2-12Ar90%-6LB#4-12Ar90%-6Clr - Warm Edge Spacer | 6.4 | 78 | 5.1 | 52 | 1.268 | 0.209 | 0.42 | 0.7 | Door | Composite | Sliding Door | TG | Low-E
PAR-016-032 | WoodAlu Lift and Slide Sliding Door | VIRIDIAN | 6LtGry-12Ar90%-6LB#3-12Ar90%-6LB#5 - Warm Edge Spacer | 6.1 | 76 | 5.3 | 53 | 1.285 | 0.24 | 0.331 | 0.7 | Door | Composite | Sliding Door | TG | Low-E
PAR-018-001 | IV68 Sliding Window | AGG | AGG CLASSIC Clr 4/16/4 - Aluminium Spacer | 3.8 | 56 | 5.4 | 55 | 2.391 | 0.46 | 0.479 | 0.31 | Window | Timber | Sliding Window | DG | Clear
PAR-018-002 | IV68 Sliding Window | AGG | AGG CLASSIC Clr 6/12/6 - Aluminium Spacer | 4.1 | 58 | 5.2 | 53 | 2.371 | 0.423 | 0.458 | 0.31 | Window | Timber | Sliding Window | DG | Clear
PAR-018-003 | IV68 Sliding Window | AGG | AGG CLASSIC Clr 8/12/8 - Aluminium Spacer | 4.3 | 61 | 5.1 | 51 | 2.358 | 0.386 | 0.438 | 0.31 | Window | Timber | Sliding Window | DG | Clear
PAR-018-004 | IV68 Sliding Window | AGG | AGG CLASSIC Gy 4/16/4 - Aluminium Spacer | 4.6 | 64 | 4.8 | 48 | 2.391 | 0.345 | 0.298 | 0.31 | Window | Timber | Sliding Window | DG | Clear
PAR-018-005 | IV68 Sliding Window | AGG | AGG Classic Clr Lam 4/14Ar/6.38 - Aluminium Spacer | 3.9 | 57 | 5.3 | 54 | 2.359 | 0.449 | 0.474 | 0.31 | Window | Timber | Sliding Window | DG | Clear
PAR-018-006 | IV68 Sliding Window | AGG | AGG CLASSIC Gy 6/12/6 - Aluminium Spacer | 5.1 | 67 | 4.6 | 45 | 2.371 | 0.29 | 0.229 | 0.31 | Window | Timber | Sliding Window | DG | Clear
PAR-018-007 | IV68 Sliding Window | AGG | AGG CLASSIC Clr lam 6/12/6.38 - Aluminium Spacer | 4.1 | 59 | 5.2 | 53 | 2.356 | 0.421 | 0.463 | 0.31 | Window | Timber | Sliding Window | DG | Clear
PAR-018-008 | IV68 Sliding Window | AGG | AGG PRIME Clr 4/16/4 - Aluminium Spacer | 5 | 67 | 5.2 | 52 | 1.925 | 0.33 | 0.402 | 0.31 | Window | Timber | Sliding Window | DG | Low-E
PAR-018-009 | IV68 Sliding Window | AGG | AGG PRIME Clr 5/14/5 - Aluminium Spacer | 5.1 | 67 | 5.1 | 52 | 1.915 | 0.324 | 0.392 | 0.31 | Window | Timber | Sliding Window | DG | Low-E
PAR-018-010 | IV68 Sliding Window | AGG | AGG PRIME Clr 6/12/6 - Aluminium Spacer | 5.1 | 68 | 5.1 | 52 | 1.902 | 0.32 | 0.389 | 0.31 | Window | Timber | Sliding Window | DG | Low-E
PAR-018-011 | IV68 Sliding Window | AGG | AGG PRIME Clr 8/12/8 - Aluminium Spacer | 5.2 | 68 | 5.1 | 51 | 1.898 | 0.308 | 0.378 | 0.31 | Window | Timber | Sliding Window | DG | Low-E
PAR-018-012 | IV68 Sliding Window | AGG | AGG PRIME Gy 4/16/4 - Aluminium Spacer | 5.3 | 70 | 4.9 | 50 | 1.926 | 0.288 | 0.25 | 0.31 | Window | Timber | Sliding Window | DG | Low-E
PAR-018-013 | IV68 Sliding Window | AGG | AGG PRIME Gy 6/12/6 - Aluminium Spacer | 5.7 | 73 | 4.7 | 47 | 1.902 | 0.24 | 0.195 | 0.31 | Window | Timber | Sliding Window | DG | Low-E
PAR-018-014 | IV68 Sliding Window | AGG | AGG PRIME Clr lam 4/14/6.38 - Aluminium Spacer | 5 | 67 | 5.2 | 53 | 1.897 | 0.328 | 0.398 | 0.31 | Window | Timber | Sliding Window | DG | Low-E
PAR-018-015 | IV68 Sliding Window | AGG | AGG PRIME Clr lam 6/12/6.38 - Aluminium Spacer | 5.1 | 68 | 5.1 | 52 | 1.889 | 0.32 | 0.394 | 0.31 | Window | Timber | Sliding Window | DG | Low-E
PAR-018-016 | IV68 Sliding Window | AGG | AGG PLUS Clr 4/16Ar/4 - Aluminium Spacer | 4.8 | 65 | 5.5 | 56 | 1.788 | 0.363 | 0.47 | 0.31 | Window | Timber | Sliding Window | DG | Low-E
PAR-018-017 | IV68 Sliding Window | AGG | AGG PLUS Clr 5/14/5 - Aluminium Spacer | 5 | 67 | 5.4 | 55 | 1.777 | 0.342 | 0.459 | 0.31 | Window | Timber | Sliding Window | DG | Low-E
PAR-018-018 | IV68 Sliding Window | AGG | AGG PLUS Clr 6/12/6 - Aluminium Spacer | 5 | 67 | 5.4 | 55 | 1.763 | 0.339 | 0.455 | 0.31 | Window | Timber | Sliding Window | DG | Low-E
PAR-018-019 | IV68 Sliding Window | AGG | AGG PLUS Clr 8/12/8 - Aluminium Spacer | 5.2 | 68 | 5.3 | 53 | 1.762 | 0.318 | 0.442 | 0.31 | Window | Timber | Sliding Window | DG | Low-E
PAR-018-020 | IV68 Sliding Window | AGG | AGG PLUS Gy 4/16/4 - Aluminium Spacer | 5.7 | 72 | 4.9 | 49 | 1.788 | 0.257 | 0.293 | 0.31 | Window | Timber | Sliding Window | DG | Low-E
PAR-018-021 | IV68 Sliding Window | AGG | AGG PLUS Gy 6/12/6 - Aluminium Spacer | 6.1 | 75 | 4.7 | 47 | 1.763 | 0.214 | 0.228 | 0.31 | Window | Timber | Sliding Window | DG | Low-E
PAR-018-022 | IV68 Sliding Window | AGG | AGG PLUS Clr lam 6.38/12/6 - Aluminium Spacer | 5 | 67 | 5.4 | 55 | 1.746 | 0.339 | 0.461 | 0.31 | Window | Timber | Sliding Window | DG | Low-E
PAR-018-023 | IV68 Sliding Window | AGG | AGG Advance ClrLam 6/14/4 - Aluminium Spacer | 6.1 | 76 | 4.7 | 46 | 1.762 | 0.209 | 0.42 | 0.31 | Window | Timber | Sliding Window | DG | Low-E
PAR-018-024 | IV68 Sliding Window | AGG | AGG ADVANCE Clr 6/12/6 - Aluminium Spacer | 6.1 | 76 | 4.7 | 47 | 1.746 | 0.21 | 0.411 | 0.31 | Window | Timber | Sliding Window | DG | Low-E
PAR-018-025 | IV68 Sliding Window | AGG | AGG ADVANCE Clr 8/12/8 - Aluminium Spacer | 6.1 | 76 | 4.7 | 46 | 1.745 | 0.207 | 0.399 | 0.31 | Window | Timber | Sliding Window | DG | Low-E
PAR-018-026 | IV68 Sliding Window | AGG | AGG ADVANCE Gy 6/12/6 - Aluminium Spacer | 6.6 | 79 | 4.4 | 43 | 1.746 | 0.162 | 0.206 | 0.31 | Window | Timber | Sliding Window | DG | Low-E
PAR-018-027 | IV68 Sliding Window | AGG | AGG ADVANCE Clr lam 6/12/6.38 - Aluminium Spacer | 6.1 | 76 | 4.7 | 47 | 1.733 | 0.21 | 0.416 | 0.31 | Window | Timber | Sliding Window | DG | Low-E
PAR-018-028 | IV68 Sliding Window | AGG | AGG Max Clr 6/14/4 - Aluminium Spacer | 6.5 | 79 | 4.4 | 44 | 1.746 | 0.167 | 0.391 | 0.31 | Window | Timber | Sliding Window | DG | Low-E
PAR-018-029 | IV68 Sliding Window | AGG | AGG MAX Clr 6/12/6 - Aluminium Spacer | 6.5 | 79 | 4.5 | 44 | 1.73 | 0.167 | 0.382 | 0.31 | Window | Timber | Sliding Window | DG | Low-E
PAR-018-030 | IV68 Sliding Window | AGG | AGG MAX Clr 8/12/8 - Aluminium Spacer | 6.5 | 79 | 4.5 | 44 | 1.729 | 0.167 | 0.372 | 0.31 | Window | Timber | Sliding Window | DG | Low-E
PAR-018-031 | IV68 Sliding Window | AGG | AGG MAX LI 6/12/6 - Aluminium Spacer | 6.5 | 79 | 4.5 | 44 | 1.73 | 0.169 | 0.395 | 0.31 | Window | Timber | Sliding Window | DG | Low-E
PAR-018-032 | IV68 Sliding Window | AGG | AGG MAX Gy 6/12/6 - Aluminium Spacer | 6.9 | 81 | 4.3 | 42 | 1.73 | 0.135 | 0.191 | 0.31 | Window | Timber | Sliding Window | DG | Low-E
PAR-018-033 | IV68 Sliding Window | AGG | AGG MAX Clr lam 6/12/6.38 - Aluminium Spacer | 6.5 | 79 | 4.5 | 44 | 1.717 | 0.168 | 0.387 | 0.31 | Window | Timber | Sliding Window | DG | Low-E
PAR-018-034 | IV68 Sliding Window | AGG | AGG PLUS Clr lam 6.38/14/4 - Aluminium Spacer | 5 | 67 | 5.4 | 55 | 1.763 | 0.34 | 0.465 | 0.31 | Window | Timber | Sliding Window | DG | Low-E
PAR-018-035 | IV68 Sliding Window | AGG | AGG CLASSIC Clr 5/14/5 - Aluminium Spacer | 4 | 58 | 5.2 | 53 | 2.379 | 0.427 | 0.461 | 0.31 | Window | Timber | Sliding Window | DG | Clear
PAR-018-036 | IV68 Sliding Window | VIRIDIAN | 8Clr-12Ar90%-8LB#3 - Warm Edge Spacer | 5.3 | 70 | 5.4 | 55 | 1.611 | 0.312 | 0.436 | 0.31 | Window | Timber | Sliding Window | DG | Low-E
PAR-018-037 | IV68 Sliding Window | VIRIDIAN | 6P-Tech PH30#2-12Ar90%-6Clr - Warm Edge Spacer | 6.5 | 79 | 4.7 | 46 | 1.578 | 0.18 | 0.398 | 0.31 | Window | Timber | Sliding Window | DG | Low-E
PAR-018-038 | IV68 Sliding Window | VIRIDIAN | 6P-Tech PH25#2-12Ar90%-6Clr - Warm Edge Spacer | 6.7 | 80 | 4.5 | 45 | 1.583 | 0.158 | 0.347 | 0.31 | Window | Timber | Sliding Window | DG | Low-E
PAR-018-039 | IV68 Sliding Window | VIRIDIAN | 6P-Tech PH20#2-12Ar90%-6Clr - Warm Edge Spacer | 7.2 | 83 | 4.3 | 42 | 1.576 | 0.119 | 0.269 | 0.31 | Window | Timber | Sliding Window | DG | Low-E
PAR-018-040 | IV68 Sliding Window | VIRIDIAN | 6P-Tech PH08#2-12Ar90%-6Clr - Warm Edge Spacer | 6.3 | 77 | 4.8 | 48 | 1.576 | 0.2 | 0.398 | 0.31 | Window | Timber | Sliding Window | DG | Low-E
PAR-018-041 | IV68 Sliding Window | VIRIDIAN | 6LtGry-12Ar90%-6LB#3 - Warm Edge Spacer | 5.9 | 74 | 5 | 50 | 1.62 | 0.247 | 0.314 | 0.31 | Window | Timber | Sliding Window | DG | Low-E
PAR-018-042 | IV68 Sliding Window | VIRIDIAN | 6Gry-12Ar90%-6LB#3 - Warm Edge Spacer | 6.3 | 77 | 4.7 | 47 | 1.62 | 0.198 | 0.213 | 0.31 | Window | Timber | Sliding Window | DG | Low-E
PAR-018-043 | IV68 Sliding Window | VIRIDIAN | 6Clr-12Ar90%-6LB#3 - Warm Edge Spacer | 5.1 | 68 | 5.5 | 56 | 1.62 | 0.334 | 0.452 | 0.31 | Window | Timber | Sliding Window | DG | Low-E
PAR-018-044 | IV68 Sliding Window | VIRIDIAN | 5Clr-14Ar90%-5LB#3 - Warm Edge Spacer | 5.1 | 68 | 5.5 | 56 | 1.631 | 0.337 | 0.456 | 0.31 | Window | Timber | Sliding Window | DG | Low-E
PAR-018-045 | IV68 Sliding Window | VIRIDIAN | 5Gry-14Ar90%-5LB#3 - Warm Edge Spacer | 6.1 | 76 | 4.8 | 48 | 1.631 | 0.216 | 0.243 | 0.31 | Window | Timber | Sliding Window | DG | Low-E
PAR-018-046 | IV68 Sliding Window | VIRIDIAN | 4Gry-16Ar90%-4LB#3 - Warm Edge Spacer | 5.9 | 74 | 5 | 50 | 1.642 | 0.244 | 0.287 | 0.31 | Window | Timber | Sliding Window | DG | Low-E
PAR-018-047 | IV68 Sliding Window | VIRIDIAN | 4Clr-16Ar90%-4LB#3 - Warm Edge Spacer | 5 | 67 | 5.6 | 57 | 1.642 | 0.356 | 0.467 | 0.31 | Window | Timber | Sliding Window | DG | Low-E
PAR-022-001 | Inward Opening Door Combination | AGG | AGG CLASSIC Clr 4/12/4/12/4 - Aluminium Spacer | 4.6 | 64 | 5.7 | 58 | 1.717 | 0.394 | 0.416 | 3.88 | Door | Timber | Hinged Door | TG | Clear
PAR-022-002 | Inward Opening Door Combination | AGG | AGG CLASSIC Clr 5/12/5/12/5 - Aluminium Spacer | 4.9 | 66 | 5.5 | 56 | 1.715 | 0.358 | 0.392 | 3.88 | Door | Timber | Hinged Door | TG | Clear
PAR-022-003 | Inward Opening Door Combination | AGG | AGG CLASSIC Clr 6/12/6/12/6 - Aluminium Spacer | 4.9 | 66 | 5.5 | 56 | 1.712 | 0.354 | 0.388 | 3.88 | Door | Timber | Hinged Door | TG | Clear
PAR-022-004 | Inward Opening Door Combination | AGG | AGG PLUS Clr 4Clr/12Ar/4Clr/12Ar/4LEPlus - Aluminium Spacer | 5.4 | 71 | 5.6 | 57 | 1.396 | 0.314 | 0.407 | 3.88 | Door | Timber | Hinged Door | TG | Low-E
PAR-022-005 | Inward Opening Door Combination | AGG | AGG PLUS CLR 5Clr/12Ar/5Clr/12Ar/5LowEPlus - Aluminium Spacer | 5.6 | 72 | 5.4 | 55 | 1.399 | 0.289 | 0.39 | 3.88 | Door | Timber | Hinged Door | TG | Low-E
PAR-022-006 | Inward Opening Door Combination | AGG | AGG Plus Clr 6Clr/12Ar/6Clr/12Ar/6LowEPlus - Aluminium Spacer | 5.7 | 72 | 5.4 | 55 | 1.4 | 0.286 | 0.386 | 3.88 | Door | Timber | Hinged Door | TG | Low-E
PAR-022-007 | Inward Opening Door Combination | AGG | AGG PLUS(2) Clr 4/12/4/12/4 - Aluminium Spacer | 5.7 | 73 | 5.6 | 57 | 1.242 | 0.29 | 0.399 | 3.88 | Door | Timber | Hinged Door | TG | Low-E
PAR-022-008 | Inward Opening Door Combination | AGG | AGG PLUS(2)CLR 5/12/5/12/5 - Aluminium Spacer | 5.9 | 74 | 5.5 | 56 | 1.244 | 0.274 | 0.388 | 3.88 | Door | Timber | Hinged Door | TG | Low-E
PAR-022-009 | Inward Opening Door Combination | AGG | AGG PLUS(2) Clr 6/12/6/12/6 - Aluminium Spacer | 5.9 | 74 | 5.5 | 56 | 1.245 | 0.271 | 0.384 | 3.88 | Door | Timber | Hinged Door | TG | Low-E
PAR-022-010 | Inward Opening Door Combination | AGG | AGG Advance Clr 6LowE Advance/12Ar/4Clr/12Ar/4Clr - Aluminium Spacer | 6.6 | 79 | 4.8 | 48 | 1.41 | 0.184 | 0.365 | 3.88 | Door | Timber | Hinged Door | TG | Low-E
PAR-022-011 | Inward Opening Door Combination | AGG | AGG ADVANCE Clr 6 LowE Adv/12Ar/6Clr/12Ar/6Clr - Aluminium Spacer | 6.6 | 79 | 4.8 | 48 | 1.402 | 0.184 | 0.349 | 3.88 | Door | Timber | Hinged Door | TG | Low-E
PAR-022-012 | Inward Opening Door Combination | AGG | Agg Advance + Plus Clr 6LowE Adv/12Argon/4LowEPlus/12Ar/4Clr - Aluminium Spacer | 6.8 | 80 | 4.9 | 50 | 1.244 | 0.178 | 0.358 | 3.88 | Door | Timber | Hinged Door | TG | Low-E
PAR-022-013 | Inward Opening Door Combination | AGG | AGG ADVANCE + PLUS Clr - 6LowE Advance/12AR/6LowE Plus/12Ar/6Clear - Aluminium Spacer | 6.8 | 80 | 4.9 | 50 | 1.239 | 0.178 | 0.347 | 3.88 | Door | Timber | Hinged Door | TG | Low-E
PAR-022-014 | Inward Opening Door Combination | AGG | AGG MAX Clr - 6LowE Max/12Ar/4Clr/12Ar/4Clr - Aluminium Spacer | 7 | 82 | 4.6 | 46 | 1.401 | 0.148 | 0.34 | 3.88 | Door | Timber | Hinged Door | TG | Low-E
PAR-022-015 | Inward Opening Door Combination | AGG | AGG MaxClr 6LowEMax/12Ar/6Clr/12Ar/6Clr - Aluminium Spacer | 7 | 82 | 4.6 | 46 | 1.393 | 0.147 | 0.324 | 3.88 | Door | Timber | Hinged Door | TG | Low-E
PAR-022-016 | Inward Opening Door Combination | AGG | AGG Max +PlusClr 6LowEMax/12Ar/4LowEPlus/12Ar/4Clr - Aluminium Spacer | 7.1 | 83 | 4.7 | 47 | 1.238 | 0.144 | 0.333 | 3.88 | Door | Timber | Hinged Door | TG | Low-E
PAR-022-017 | Inward Opening Door Combination | AGG | AGG Max + PlusClr 6LowE Max/12Ar/6LowEPlus/12Argon/6Clr - Aluminium Spacer | 7.1 | 83 | 4.7 | 47 | 1.233 | 0.144 | 0.322 | 3.88 | Door | Timber | Hinged Door | TG | Low-E
PAR-022-018 | Inward Opening Door Combination | VIRIDIAN | 6P-Tech PH30#2-12Ar90%-6LB#4-12Ar90%-6Clr - Warm Edge Spacer | 7.2 | 83 | 4.9 | 50 | 1.067 | 0.152 | 0.333 | 3.88 | Door | Timber | Hinged Door | TG | Low-E
PAR-022-019 | Inward Opening Door Combination | VIRIDIAN | 6P-Tech PH25#2-12Ar90%-6LB#4-12Ar90%-6Clr - Warm Edge Spacer | 7.4 | 85 | 4.8 | 48 | 1.069 | 0.133 | 0.291 | 3.88 | Door | Timber | Hinged Door | TG | Low-E
PAR-022-020 | Inward Opening Door Combination | VIRIDIAN | 6P-Tech PH20#2-12Ar90%-6LB#4-12Ar90%-6Clr - Warm Edge Spacer | 7.8 | 87 | 4.6 | 46 | 1.067 | 0.099 | 0.226 | 3.88 | Door | Timber | Hinged Door | TG | Low-E
PAR-022-021 | Inward Opening Door Combination | VIRIDIAN | 6P-Tech PH08#2-12Ar90%-6LB#4-12Ar90%-6Clr - Warm Edge Spacer | 7 | 82 | 5 | 51 | 1.066 | 0.168 | 0.333 | 3.88 | Door | Timber | Hinged Door | TG | Low-E
PAR-022-022 | Inward Opening Door Combination | VIRIDIAN | 6Clr-12Ar90%-6Clr-12Ar090%-6LB#5 - Warm Edge Spacer | 5.8 | 73 | 5.5 | 56 | 1.244 | 0.282 | 0.383 | 3.88 | Door | Timber | Hinged Door | TG | Low-E
PAR-022-023 | Inward Opening Door Combination | VIRIDIAN | 6Clr-12Ar90%-6LB#3-12Ar090%-6LB#5 - Warm Edge Spacer | 6.1 | 75 | 5.6 | 57 | 1.08 | 0.265 | 0.378 | 3.88 | Door | Timber | Hinged Door | TG | Low-E
PAR-022-024 | Inward Opening Door Combination | VIRIDIAN | 6Gry-12Ar90%-6Clr-12Ar90%-6LB#5 - Warm Edge Spacer | 6.9 | 81 | 4.9 | 49 | 1.244 | 0.167 | 0.18 | 3.88 | Door | Timber | Hinged Door | TG | Low-E
PAR-022-025 | Inward Opening Door Combination | VIRIDIAN | 6Gry-12Ar90%-6LB#3-12Ar90%-6LB#5 - Warm Edge Spacer | 7.1 | 83 | 4.9 | 50 | 1.08 | 0.152 | 0.178 | 3.88 | Door | Timber | Hinged Door | TG | Low-E
PAR-022-026 | Inward Opening Door Combination | VIRIDIAN | 6LtGry-12Ar90%-6LB#3-12Ar90%-6LB#5 - Warm Edge Spacer | 6.7 | 80 | 5.2 | 52 | 1.08 | 0.193 | 0.262 | 3.88 | Door | Timber | Hinged Door | TG | Low-E
PAR-022-027 | Inward Opening Door Combination | VIRIDIAN | 4Clr-12Ar90%-4Clr-12Ar90%-4LB#5 - Warm Edge Spacer | 5.6 | 72 | 5.7 | 58 | 1.246 | 0.309 | 0.405 | 3.88 | Door | Timber | Hinged Door | TG | Low-E
PAR-022-028 | Inward Opening Door Combination | VIRIDIAN | 4Clr-12Ar90%-4LB#3-12Ar090%-4LB#5 - Warm Edge Spacer | 5.9 | 74 | 5.7 | 58 | 1.083 | 0.283 | 0.394 | 3.88 | Door | Timber | Hinged Door | TG | Low-E
PAR-022-029 | Inward Opening Door Combination | VIRIDIAN | 4Gry-12Ar90%-4Clr-12Ar90%-4LB#5 - Warm Edge Spacer | 6.4 | 78 | 5.1 | 52 | 1.246 | 0.212 | 0.248 | 3.88 | Door | Timber | Hinged Door | TG | Low-E
PAR-022-030 | Inward Opening Door Combination | VIRIDIAN | 4Gry-12Ar90%-4LB#3-12Ar90%-4LB#5 - Warm Edge Spacer | 6.7 | 80 | 5.2 | 52 | 1.083 | 0.191 | 0.242 | 3.88 | Door | Timber | Hinged Door | TG | Low-E
PAR-023-001 | Wood Alu Door and ALUMAT Sloped Thre | AGG | AGG CLASSIC Clr 5/18/5 - Aluminium Spacer | 4.3 | 60 | 5.2 | 53 | 2.27 | 0.4 | 0.43 | 0.4 | Door | Composite | Hinged Door | DG | Clear
PAR-023-002 | Wood Alu Door and ALUMAT Sloped Thre | AGG | AGG CLASSIC Clr 6/16/6 - Aluminium Spacer | 4.3 | 61 | 5.2 | 53 | 2.256 | 0.396 | 0.427 | 0.4 | Door | Composite | Hinged Door | DG | Clear
PAR-023-003 | Wood Alu Door and ALUMAT Sloped Thre | AGG | AGG CLASSIC Clr 8/12/8 - Aluminium Spacer | 4.6 | 63 | 5 | 51 | 2.234 | 0.36 | 0.408 | 0.4 | Door | Composite | Hinged Door | DG | Clear
PAR-023-004 | Wood Alu Door and ALUMAT Sloped Thre | AGG | AGG CLASSIC Gy 4/20/4 - Aluminium Spacer | 4.9 | 66 | 4.8 | 48 | 2.282 | 0.322 | 0.278 | 0.4 | Door | Composite | Hinged Door | DG | Clear
PAR-023-005 | Wood Alu Door and ALUMAT Sloped Thre | AGG | AGG CLASSIC Gy 6/16/6 - Aluminium Spacer | 5.3 | 69 | 4.6 | 45 | 2.256 | 0.27 | 0.214 | 0.4 | Door | Composite | Hinged Door | DG | Clear
PAR-023-006 | Wood Alu Door and ALUMAT Sloped Thre | AGG | AGG Classic Clr Lam 4/18/6.38Lam - Aluminium Spacer | 4.1 | 59 | 5.3 | 54 | 2.257 | 0.421 | 0.442 | 0.4 | Door | Composite | Hinged Door | DG | Clear
PAR-023-007 | Wood Alu Door and ALUMAT Sloped Thre | AGG | AGG CLASSIC Clr lam 6/16/6.38 - Aluminium Spacer | 4.3 | 61 | 5.2 | 53 | 2.244 | 0.394 | 0.432 | 0.4 | Door | Composite | Hinged Door | DG | Clear
PAR-023-008 | Wood Alu Door and ALUMAT Sloped Thre | AGG | AGG PRIME Clr 4/20/4 - Aluminium Spacer | 5.2 | 69 | 5.1 | 52 | 1.857 | 0.309 | 0.375 | 0.4 | Door | Composite | Hinged Door | DG | Low-E
PAR-023-009 | Wood Alu Door and ALUMAT Sloped Thre | AGG | AGG PRIME Clr 5/18/5 - Aluminium Spacer | 5.3 | 69 | 5.1 | 52 | 1.846 | 0.303 | 0.366 | 0.4 | Door | Composite | Hinged Door | DG | Low-E
PAR-023-010 | Wood Alu Door and ALUMAT Sloped Thre | AGG | AGG PRIME Clr 6/16/6 - Aluminium Spacer | 5.3 | 69 | 5.1 | 51 | 1.833 | 0.299 | 0.363 | 0.4 | Door | Composite | Hinged Door | DG | Low-E
PAR-023-011 | Wood Alu Door and ALUMAT Sloped Thre | AGG | AGG PRIME Clr 8/12/8 - Aluminium Spacer | 5.4 | 70 | 5.1 | 51 | 1.804 | 0.288 | 0.352 | 0.4 | Door | Composite | Hinged Door | DG | Low-E
PAR-023-012 | Wood Alu Door and ALUMAT Sloped Thre | AGG | AGG PRIME Gy 4/20/4 - Aluminium Spacer | 5.5 | 71 | 4.9 | 49 | 1.857 | 0.27 | 0.233 | 0.4 | Door | Composite | Hinged Door | DG | Low-E
PAR-023-013 | Wood Alu Door and ALUMAT Sloped Thre | AGG | AGG PRIME Gy 6/16/6 - Aluminium Spacer | 5.9 | 74 | 4.7 | 47 | 1.833 | 0.224 | 0.182 | 0.4 | Door | Composite | Hinged Door | DG | Low-E
PAR-023-014 | Wood Alu Door and ALUMAT Sloped Thre | AGG | AGG PRIME Clr lam 4/18/6.38 - Aluminium Spacer | 5.2 | 69 | 5.1 | 52 | 1.836 | 0.307 | 0.371 | 0.4 | Door | Composite | Hinged Door | DG | Low-E
PAR-023-015 | Wood Alu Door and ALUMAT Sloped Thre | AGG | AGG PRIME Clr lam 6/16/6.38 - Aluminium Spacer | 5.3 | 69 | 5.1 | 52 | 1.823 | 0.299 | 0.368 | 0.4 | Door | Composite | Hinged Door | DG | Low-E
PAR-023-016 | Wood Alu Door and ALUMAT Sloped Thre | AGG | AGG PLUS Clr 4/20/4 - Aluminium Spacer | 5 | 67 | 5.4 | 55 | 1.731 | 0.34 | 0.438 | 0.4 | Door | Composite | Hinged Door | DG | Low-E
PAR-023-017 | Wood Alu Door and ALUMAT Sloped Thre | AGG | AGG PLUS Clr 5/18/5 - Aluminium Spacer | 5.2 | 68 | 5.3 | 54 | 1.72 | 0.321 | 0.428 | 0.4 | Door | Composite | Hinged Door | DG | Low-E
PAR-023-018 | Wood Alu Door and ALUMAT Sloped Thre | AGG | AGG PLUS Clr 6/16/6 - Aluminium Spacer | 5.2 | 69 | 5.3 | 54 | 1.707 | 0.318 | 0.425 | 0.4 | Door | Composite | Hinged Door | DG | Low-E
PAR-023-019 | Wood Alu Door and ALUMAT Sloped Thre | AGG | AGG PLUS Clr 8/12/8 - Aluminium Spacer | 5.4 | 70 | 5.2 | 53 | 1.675 | 0.298 | 0.412 | 0.4 | Door | Composite | Hinged Door | DG | Low-E
PAR-023-020 | Wood Alu Door and ALUMAT Sloped Thre | AGG | AGG PLUS Gy 4/20/4 - Aluminium Spacer | 5.8 | 74 | 4.9 | 49 | 1.731 | 0.241 | 0.273 | 0.4 | Door | Composite | Hinged Door | DG | Low-E
PAR-023-021 | Wood Alu Door and ALUMAT Sloped Thre | AGG | AGG PLUS Gy 6/16/6 - Aluminium Spacer | 6.2 | 77 | 4.7 | 46 | 1.707 | 0.199 | 0.213 | 0.4 | Door | Composite | Hinged Door | DG | Low-E
PAR-023-022 | Wood Alu Door and ALUMAT Sloped Thre | AGG | AGG PLUS Clr lam 6.38/18/4 - Aluminium Spacer | 5.2 | 69 | 5.3 | 54 | 1.708 | 0.318 | 0.434 | 0.4 | Door | Composite | Hinged Door | DG | Low-E
PAR-023-023 | Wood Alu Door and ALUMAT Sloped Thre | AGG | AGG PLUS Clr lam 6.38/16/6 - Aluminium Spacer | 5.2 | 69 | 5.3 | 54 | 1.697 | 0.317 | 0.43 | 0.4 | Door | Composite | Hinged Door | DG | Low-E
PAR-023-024 | Wood Alu Door and ALUMAT Sloped Thre | AGG | AGG Advance Clr 6/18/4 - Aluminium Spacer | 6.3 | 77 | 4.6 | 46 | 1.703 | 0.196 | 0.392 | 0.4 | Door | Composite | Hinged Door | DG | Low-E
PAR-023-025 | Wood Alu Door and ALUMAT Sloped Thre | AGG | AGG ADVANCE Clr 6/16/6 - Aluminium Spacer | 6.3 | 77 | 4.7 | 46 | 1.691 | 0.196 | 0.384 | 0.4 | Door | Composite | Hinged Door | DG | Low-E
PAR-023-026 | Wood Alu Door and ALUMAT Sloped Thre | AGG | AGG ADVANCE Clr 8/12/8 - Aluminium Spacer | 6.3 | 77 | 4.7 | 47 | 1.659 | 0.195 | 0.372 | 0.4 | Door | Composite | Hinged Door | DG | Low-E
PAR-023-027 | Wood Alu Door and ALUMAT Sloped Thre | AGG | AGG ADVANCE Gy 6/16/6 - Aluminium Spacer | 6.7 | 80 | 4.4 | 43 | 1.691 | 0.151 | 0.192 | 0.4 | Door | Composite | Hinged Door | DG | Low-E
PAR-023-028 | Wood Alu Door and ALUMAT Sloped Thre | AGG | AGG ADVANCE Clr lam 6/16/6.38 - Aluminium Spacer | 6.3 | 77 | 4.7 | 46 | 1.681 | 0.196 | 0.389 | 0.4 | Door | Composite | Hinged Door | DG | Low-E
PAR-023-029 | Wood Alu Door and ALUMAT Sloped Thre | AGG | AGG Max Clr 6/18/4 - Aluminium Spacer | 6.7 | 80 | 4.4 | 44 | 1.688 | 0.157 | 0.365 | 0.4 | Door | Composite | Hinged Door | DG | Low-E
PAR-023-030 | Wood Alu Door and ALUMAT Sloped Thre | AGG | AGG MAX Clr 6/16/6 - Aluminium Spacer | 6.7 | 80 | 4.4 | 44 | 1.676 | 0.157 | 0.357 | 0.4 | Door | Composite | Hinged Door | DG | Low-E
PAR-023-031 | Wood Alu Door and ALUMAT Sloped Thre | AGG | AGG MAX Clr 8/12/8 - Aluminium Spacer | 6.7 | 80 | 4.5 | 44 | 1.644 | 0.157 | 0.347 | 0.4 | Door | Composite | Hinged Door | DG | Low-E
PAR-023-032 | Wood Alu Door and ALUMAT Sloped Thre | AGG | AGG MAX LI 6/16/6 - Aluminium Spacer | 6.7 | 80 | 4.5 | 44 | 1.676 | 0.158 | 0.369 | 0.4 | Door | Composite | Hinged Door | DG | Low-E
PAR-023-033 | Wood Alu Door and ALUMAT Sloped Thre | AGG | AGG MAX Gy 6/16/6 - Aluminium Spacer | 7 | 82 | 4.3 | 41 | 1.676 | 0.125 | 0.179 | 0.4 | Door | Composite | Hinged Door | DG | Low-E
PAR-023-034 | Wood Alu Door and ALUMAT Sloped Thre | AGG | AGG MAX Clr lam 6/16/6.38 - Aluminium Spacer | 6.7 | 80 | 4.5 | 44 | 1.667 | 0.157 | 0.361 | 0.4 | Door | Composite | Hinged Door | DG | Low-E
PAR-023-035 | Wood Alu Door and ALUMAT Sloped Thre | AGG | AGG CLASSIC Clr 4/20/4 - Aluminium Spacer | 4.1 | 58 | 5.3 | 54 | 2.282 | 0.43 | 0.447 | 0.4 | Door | Composite | Hinged Door | DG | Clear